## Start here
Demo data hall — filled import template
Only the Devices sheet is needed to start. Every other sheet is optional and makes the simulation more accurate.
Dark blue columns are required, light blue are optional. Hover a header for help. Grey example rows can be overwritten or deleted.
Template v1.1 (2026-10-14): added Cables.phase, Power.phase / runtime_min / battery_kwh, Racks.width_in, Power type "wall outlet"; an empty Devices.u means the device is not in a rack.
Template v1.2 (2026-10-14): optional CustomDevices sheet — describe a device we do not know, then use its name in Devices.model.
CSV works too: one file per sheet (devices.csv, cables.csv, racks.csv, power.csv, networks.csv, cooling.csv, customdevices.csv, readings.csv) with the same column names.
Sheets
Devices — what sits where. From the model name we fill in size, weight, power, airflow and the inside of the device.
Cables — every power, network and storage cable, end to end. Enables the Cabling view (trace any cable), the Power view and the Network view.
Racks — which racks stand in which row. Without it, all racks from Devices are placed in one row.
Power — utility, UPS, panels, breakers and PDUs. Enables the power diagram, "what if feed A fails" and overload checks.
Networks — your VLANs. Colours links in the Network view.
Cooling — air conditioning and liquid cooling. Enables cooling-vs-heat checks and "what if AC-1 stops".
Readings — history exported from your monitoring tool (Zabbix, SolarWinds, PRTG, Grafana …). Makes the simulation match your real room.
Unknown model names are fine: they become a plain box of the right height and you can identify them later.

## Devices
rack | u | model | name | role | height_u | power_cords | serial | owner | warranty_end | runs
R11 | 42 | Juniper MX204 | rtr-01 | router |  |  | JN121AB | Network | 2027-03-31
R11 | 41 | FortiGate 600F | fw-01 | firewall |  |  | FG6H0F1 | Security | 2026-11-30
R11 | 40 | 24-port LC fiber patch panel | pp-r11 | patch panel | 1
R11 | 36 | Cisco Nexus 9364C | spine-01 | spine |  |  | FDO2111 | Network | 2028-06-30
R11 | 33 | Cisco Catalyst 9300-48T | oob-01 | access |  |  |  | Network
R12 | 42 | Juniper MX204 | rtr-02 | router |  |  | JN122AB | Network | 2027-03-31
R12 | 41 | FortiGate 600F | fw-02 | firewall |  |  | FG6H0F2 | Security | 2026-11-30
R12 | 40 | 24-port LC fiber patch panel | pp-r12 | patch panel | 1
R12 | 36 | Cisco Nexus 9364C | spine-02 | spine |  |  | FDO2211 | Network | 2028-06-30
R12 | 33 | Cisco Catalyst 9300-48T | oob-02 | access |  |  |  | Network
R11 | 31 | Opengear CM8100 | con-01 | console |  |  |  | Network
R13 | 40 | 24-port LC fiber patch panel | pp-r13 | patch panel | 1
R13 | 30 | Brocade G620 | fc-01 | SAN switch |  |  |  | Storage | 2027-01-31
R13 | 31 | Brocade G620 | fc-02 | SAN switch |  |  |  | Storage | 2027-01-31
R13 | 20 | NetApp AFF A400 | san-01 | storage |  |  | NA4001 | Storage | 2028-09-30 | VM datastore; backups
R01 | 42 | 24-port LC fiber patch panel | pp-r01 | patch panel | 1
R01 | 40 | Cisco Nexus 93180YC-FX | leaf-r01a | leaf |  |  |  | Network | 2027-08-31
R01 | 39 | Cisco Nexus 93180YC-FX | leaf-r01b | leaf |  |  |  | Network | 2027-08-31
R01 | 2 | Dell PowerEdge R650 | k8s-0101 | server |  |  | SNR0100 | Platform | 2028-05-31 | Kubernetes prod
R01 | 3 | Dell PowerEdge R650 | k8s-0102 | server |  |  | SNR0101 | Platform | 2028-05-31 | Kubernetes prod
R01 | 4 | Dell PowerEdge R650 | k8s-0103 | server |  |  | SNR0102 | Platform | 2028-05-31 | Kubernetes prod
R01 | 5 | Dell PowerEdge R650 | k8s-0104 | server |  |  | SNR0103 | Platform | 2028-05-31 | Kubernetes prod
R01 | 6 | Dell PowerEdge R650 | k8s-0105 | server |  |  | SNR0104 | Platform | 2028-05-31 | Kubernetes prod
R01 | 7 | Dell PowerEdge R650 | k8s-0106 | server |  |  | SNR0105 | Platform | 2028-05-31 | Kubernetes prod
R01 | 8 | Dell PowerEdge R650 | k8s-0107 | server |  |  | SNR0106 | Platform | 2028-05-31 | Kubernetes prod
R01 | 9 | Dell PowerEdge R650 | k8s-0108 | server |  |  | SNR0107 | Platform | 2028-05-31 | Kubernetes prod
R02 | 42 | 24-port LC fiber patch panel | pp-r02 | patch panel | 1
R02 | 40 | Cisco Nexus 93180YC-FX | leaf-r02a | leaf |  |  |  | Network | 2027-08-31
R02 | 39 | Cisco Nexus 93180YC-FX | leaf-r02b | leaf |  |  |  | Network | 2027-08-31
R02 | 2 | Dell PowerEdge R650 | k8s-0201 | server |  |  | SNR0200 | Platform | 2028-05-31 | Kubernetes prod
R02 | 3 | Dell PowerEdge R650 | k8s-0202 | server |  |  | SNR0201 | Platform | 2028-05-31 | Kubernetes prod
R02 | 4 | Dell PowerEdge R650 | k8s-0203 | server |  |  | SNR0202 | Platform | 2028-05-31 | Kubernetes prod
R02 | 5 | Dell PowerEdge R650 | k8s-0204 | server |  |  | SNR0203 | Platform | 2028-05-31 | Kubernetes prod
R02 | 6 | Dell PowerEdge R650 | k8s-0205 | server |  |  | SNR0204 | Platform | 2028-05-31 | Kubernetes prod
R02 | 7 | Dell PowerEdge R650 | k8s-0206 | server |  |  | SNR0205 | Platform | 2028-05-31 | Kubernetes prod
R02 | 8 | Dell PowerEdge R650 | k8s-0207 | server |  |  | SNR0206 | Platform | 2028-05-31 | Kubernetes prod
R02 | 9 | Dell PowerEdge R650 | k8s-0208 | server |  |  | SNR0207 | Platform | 2028-05-31 | Kubernetes prod
R03 | 42 | 24-port LC fiber patch panel | pp-r03 | patch panel | 1
R03 | 40 | Cisco Nexus 93180YC-FX | leaf-r03a | leaf |  |  |  | Network | 2027-08-31
R03 | 39 | Cisco Nexus 93180YC-FX | leaf-r03b | leaf |  |  |  | Network | 2027-08-31
R03 | 2 | PE R650 | ci-0301 | server |  |  | SNR0300 | Platform | 2028-05-31 | CI runners
R03 | 3 | PE R650 | ci-0302 | server |  |  | SNR0301 | Platform | 2028-05-31 | CI runners
R03 | 4 | PE R650 | ci-0303 | server |  |  | SNR0302 | Platform | 2028-05-31 | CI runners
R03 | 5 | PE R650 | ci-0304 | server |  |  | SNR0303 | Platform | 2028-05-31 | CI runners
R03 | 6 | PE R650 | ci-0305 | server |  |  | SNR0304 | Platform | 2028-05-31 | CI runners
R03 | 7 | PE R650 | ci-0306 | server |  |  | SNR0305 | Platform | 2028-05-31 | CI runners
R03 | 8 | PE R650 | ci-0307 | server |  |  | SNR0306 | Platform | 2028-05-31 | CI runners
R03 | 9 | PE R650 | ci-0308 | server |  |  | SNR0307 | Platform | 2028-05-31 | CI runners
R04 | 42 | 24-port LC fiber patch panel | pp-r04 | patch panel | 1
R04 | 40 | Cisco Nexus 93180YC-FX | leaf-r04a | leaf |  |  |  | Network | 2027-08-31
R04 | 39 | Cisco Nexus 93180YC-FX | leaf-r04b | leaf |  |  |  | Network | 2027-08-31
R04 | 2 | Dell PowerEdge XE9680 | gpu-0401 | server |  |  | SNR0400 | AI team | 2028-05-31 | vLLM; clinical chatbot
R04 | 8 | Dell PowerEdge XE9680 | gpu-0402 | server |  |  | SNR0401 | AI team | 2028-05-31 | vLLM; clinical chatbot
R05 | 42 | 24-port LC fiber patch panel | pp-r05 | patch panel | 1
R05 | 40 | Cisco Nexus 93180YC-FX | leaf-r05a | leaf |  |  |  | Network | 2027-08-31
R05 | 39 | Cisco Nexus 93180YC-FX | leaf-r05b | leaf |  |  |  | Network | 2027-08-31
R05 | 2 | Dell PowerEdge XE9680 | gpu-0501 | server |  |  | SNR0500 | AI team | 2028-05-31 | vLLM; code assistant
R05 | 8 | Dell PowerEdge XE9680 | gpu-0502 | server |  |  | SNR0501 | AI team | 2028-05-31 | vLLM; code assistant
R06 | 42 | 24-port LC fiber patch panel | pp-r06 | patch panel | 1
R06 | 40 | Cisco Nexus 93180YC-FX | leaf-r06a | leaf |  |  |  | Network | 2027-08-31
R06 | 39 | Cisco Nexus 93180YC-FX | leaf-r06b | leaf |  |  |  | Network | 2027-08-31
R06 | 2 | HPE ProLiant DL380 Gen10 | esx-0601 | server |  |  | SNR0600 | Platform | 2026-12-31 | VMware cluster
R06 | 4 | HPE ProLiant DL380 Gen10 | esx-0602 | server |  |  | SNR0601 | Platform | 2026-12-31 | VMware cluster
R06 | 6 | HPE ProLiant DL380 Gen10 | esx-0603 | server |  |  | SNR0602 | Platform | 2026-12-31 | VMware cluster
R06 | 8 | HPE ProLiant DL380 Gen10 | esx-0604 | server |  |  | SNR0603 | Platform | 2026-12-31 | VMware cluster
R06 | 10 | HPE ProLiant DL380 Gen10 | esx-0605 | server |  |  | SNR0604 | Platform | 2026-12-31 | VMware cluster
R06 | 12 | HPE ProLiant DL380 Gen10 | esx-0606 | server |  |  | SNR0605 | Platform | 2026-12-31 | VMware cluster
R06 | 14 | HPE ProLiant DL380 Gen10 | esx-0607 | server |  |  | SNR0606 | Platform | 2026-12-31 | VMware cluster
R06 | 16 | HPE ProLiant DL380 Gen10 | esx-0608 | server |  |  | SNR0607 | Platform | 2026-12-31 | VMware cluster
R07 | 42 | 24-port LC fiber patch panel | pp-r07 | patch panel | 1
R07 | 40 | Cisco Nexus 93180YC-FX | leaf-r07a | leaf |  |  |  | Network | 2027-08-31
R07 | 39 | Cisco Nexus 93180YC-FX | leaf-r07b | leaf |  |  |  | Network | 2027-08-31
R07 | 2 | HPE ProLiant DL380 Gen10 | esx-0701 | server |  |  | SNR0700 | Platform | 2026-12-31 | VMware cluster
R07 | 4 | HPE ProLiant DL380 Gen10 | esx-0702 | server |  |  | SNR0701 | Platform | 2026-12-31 | VMware cluster
R07 | 6 | HPE ProLiant DL380 Gen10 | esx-0703 | server |  |  | SNR0702 | Platform | 2026-12-31 | VMware cluster
R07 | 8 | HPE ProLiant DL380 Gen10 | esx-0704 | server |  |  | SNR0703 | Platform | 2026-12-31 | VMware cluster
R07 | 10 | HPE ProLiant DL380 Gen10 | esx-0705 | server |  |  | SNR0704 | Platform | 2026-12-31 | VMware cluster
R07 | 12 | HPE ProLiant DL380 Gen10 | esx-0706 | server |  |  | SNR0705 | Platform | 2026-12-31 | VMware cluster
R07 | 14 | HPE ProLiant DL380 Gen10 | esx-0707 | server |  |  | SNR0706 | Platform | 2026-12-31 | VMware cluster
R07 | 16 | HPE ProLiant DL380 Gen10 | esx-0708 | server |  |  | SNR0707 | Platform | 2026-12-31 | VMware cluster
R08 | 42 | 24-port LC fiber patch panel | pp-r08 | patch panel | 1
R08 | 40 | Cisco Nexus 93180YC-FX | leaf-r08a | leaf |  |  |  | Network | 2027-08-31
R08 | 39 | Cisco Nexus 93180YC-FX | leaf-r08b | leaf |  |  |  | Network | 2027-08-31
R08 | 2 | HPE ProLiant DL380 Gen10 | esx-0801 | server |  |  | SNR0800 | Platform | 2028-05-31 | VMware cluster
R08 | 4 | HPE ProLiant DL380 Gen10 | esx-0802 | server |  |  | SNR0801 | Platform | 2028-05-31 | VMware cluster
R08 | 6 | HPE ProLiant DL380 Gen10 | esx-0803 | server |  |  | SNR0802 | Platform | 2028-05-31 | VMware cluster
R08 | 8 | HPE ProLiant DL380 Gen10 | esx-0804 | server |  |  | SNR0803 | Platform | 2028-05-31 | VMware cluster
R08 | 10 | HPE ProLiant DL380 Gen10 | esx-0805 | server |  |  | SNR0804 | Platform | 2028-05-31 | VMware cluster
R09 | 42 | 24-port LC fiber patch panel | pp-r09 | patch panel | 1
R09 | 40 | Cisco Nexus 93180YC-FX | leaf-r09a | leaf |  |  |  | Network | 2027-08-31
R09 | 39 | Cisco Nexus 93180YC-FX | leaf-r09b | leaf |  |  |  | Network | 2027-08-31
R09 | 2 | Dell PowerEdge R740xd | ceph-0901 | server |  |  | SNR0900 | Platform | 2028-05-31 | Ceph object store
R09 | 4 | Dell PowerEdge R740xd | ceph-0902 | server |  |  | SNR0901 | Platform | 2028-05-31 | Ceph object store
R09 | 6 | Dell PowerEdge R740xd | ceph-0903 | server |  |  | SNR0902 | Platform | 2028-05-31 | Ceph object store
R09 | 8 | Dell PowerEdge R740xd | ceph-0904 | server |  |  | SNR0903 | Platform | 2028-05-31 | Ceph object store
R10 | 42 | 24-port LC fiber patch panel | pp-r10 | patch panel | 1
R10 | 40 | Cisco Nexus 93180YC-FX | leaf-r10a | leaf |  |  |  | Network | 2027-08-31
R10 | 39 | Cisco Nexus 93180YC-FX | leaf-r10b | leaf |  |  |  | Network | 2027-08-31
R10 | 2 | Dell PowerEdge R760xa | emb-1001 | server |  |  | SNR1000 | Platform | 2028-05-31 | Embeddings API
R10 | 4 | Dell PowerEdge R760xa | emb-1002 | server |  |  | SNR1001 | Platform | 2028-05-31 | Embeddings API
R10 | 6 | Dell PowerEdge R760xa | emb-1003 | server |  |  | SNR1002 | Platform | 2028-05-31 | Embeddings API
NOC desk |  | 1U shelf · 4 mini PCs | noc-minis | server |  |  |  | Network |  | Monitoring
NOC desk |  | Synology RackStation RS1221RP+ | noc-nas | storage |  |  |  | Network |  | Backups
R09 | 30 | Dell PowerVault MD1400 | jbod-0901 | storage |  |  | MD14A01 | Platform | 2027-09-30
R11 | 39 | 24-port LC fiber patch panel | pp-r11b | patch panel | 1
R11 | 35 | 24-port Cat6A patch panel | cp-r11a | patch panel | 1
R11 | 34 | 24-port Cat6A patch panel | cp-r11b | patch panel | 1
R12 | 39 | 24-port LC fiber patch panel | pp-r12b | patch panel | 1
R12 | 35 | 24-port Cat6A patch panel | cp-r12a | patch panel | 1
R12 | 34 | 24-port Cat6A patch panel | cp-r12b | patch panel | 1
R01 | 41 | 24-port Cat6A patch panel | cp-r01 | patch panel | 1
R02 | 41 | 24-port Cat6A patch panel | cp-r02 | patch panel | 1
R03 | 41 | 24-port Cat6A patch panel | cp-r03 | patch panel | 1
R04 | 41 | 24-port Cat6A patch panel | cp-r04 | patch panel | 1
R05 | 41 | 24-port Cat6A patch panel | cp-r05 | patch panel | 1
R06 | 41 | 24-port Cat6A patch panel | cp-r06 | patch panel | 1
R07 | 41 | 24-port Cat6A patch panel | cp-r07 | patch panel | 1
R08 | 41 | 24-port Cat6A patch panel | cp-r08 | patch panel | 1
R09 | 41 | 24-port Cat6A patch panel | cp-r09 | patch panel | 1
R10 | 41 | 24-port Cat6A patch panel | cp-r10 | patch panel | 1
R09 | 27 | Dell PowerVault MD1400 | jbod-0902 | storage |  |  | MD14A02 | Platform | 2027-09-30
Note on A1: Rack name, e.g. R01
Note on B1: Lowest U the device occupies (1 = bottom). Empty = not in a rack (shelf, wall, zero-U PDU); the rack column then means location
Note on C1: Model as you know it, e.g. "Dell R740xd" or "PE R740XD" — we match it to our device library
Note on D1: Your hostname or label. Cables refer to devices by this name
Note on E1: server, switch, router, firewall, storage, patch panel, PDU, UPS, KVM, other — only needed if we do not know the model
Note on F1: Only needed if we do not know the model
Note on G1: Shortcut if you do not fill the Cables sheet: A, B or AB (two cords on two feeds)
Note on I1: Person or team responsible
Note on J1: Date, e.g. 2027-03-31
Note on K1: Apps or services on this device, separated by ;

## Cables
from_device | from_port | to_device | to_port | type | phase | media | speed | length_m | color | label | vlan | route
PDU-R11-A | outlet 1 | rtr-01 | PSU1 | power |  | C13-C14 |  | 1.5 | red | P-0001 |  | in rack
PDU-R11-B | outlet 1 | rtr-01 | PSU2 | power |  | C13-C14 |  | 1.5 | blue | P-0002 |  | in rack
PDU-R11-A | outlet 2 | fw-01 | PSU1 | power |  | C13-C14 |  | 1.5 | red | P-0003 |  | in rack
PDU-R11-B | outlet 2 | fw-01 | PSU2 | power |  | C13-C14 |  | 1.5 | blue | P-0004 |  | in rack
PDU-R11-A | outlet 3 | spine-01 | PSU1 | power |  | C13-C14 |  | 1.5 | red | P-0005 |  | in rack
PDU-R11-B | outlet 3 | spine-01 | PSU2 | power |  | C13-C14 |  | 1.5 | blue | P-0006 |  | in rack
PDU-R11-A | outlet 4 | oob-01 | PSU1 | power |  | C13-C14 |  | 1.5 | red | P-0007 |  | in rack
PDU-R11-B | outlet 4 | oob-01 | PSU2 | power |  | C13-C14 |  | 1.5 | blue | P-0008 |  | in rack
PDU-R12-A | outlet 1 | rtr-02 | PSU1 | power |  | C13-C14 |  | 1.5 | red | P-0009 |  | in rack
PDU-R12-B | outlet 1 | rtr-02 | PSU2 | power |  | C13-C14 |  | 1.5 | blue | P-0010 |  | in rack
PDU-R12-A | outlet 2 | fw-02 | PSU1 | power |  | C13-C14 |  | 1.5 | red | P-0011 |  | in rack
PDU-R12-B | outlet 2 | fw-02 | PSU2 | power |  | C13-C14 |  | 1.5 | blue | P-0012 |  | in rack
PDU-R12-A | outlet 3 | spine-02 | PSU1 | power |  | C13-C14 |  | 1.5 | red | P-0013 |  | in rack
PDU-R12-B | outlet 3 | spine-02 | PSU2 | power |  | C13-C14 |  | 1.5 | blue | P-0014 |  | in rack
PDU-R12-A | outlet 4 | oob-02 | PSU1 | power |  | C13-C14 |  | 1.5 | red | P-0015 |  | in rack
PDU-R12-B | outlet 4 | oob-02 | PSU2 | power |  | C13-C14 |  | 1.5 | blue | P-0016 |  | in rack
PDU-R13-A | outlet 1 | fc-01 | PSU1 | power |  | C13-C14 |  | 1.5 | red | P-0017 |  | in rack
PDU-R13-B | outlet 1 | fc-01 | PSU2 | power |  | C13-C14 |  | 1.5 | blue | P-0018 |  | in rack
PDU-R13-A | outlet 2 | fc-02 | PSU1 | power |  | C13-C14 |  | 1.5 | red | P-0019 |  | in rack
PDU-R13-B | outlet 2 | fc-02 | PSU2 | power |  | C13-C14 |  | 1.5 | blue | P-0020 |  | in rack
PDU-R13-A | outlet 3 | san-01 | PSU1 | power |  | C13-C14 |  | 1.5 | red | P-0021 |  | in rack
PDU-R13-B | outlet 3 | san-01 | PSU2 | power |  | C13-C14 |  | 1.5 | blue | P-0022 |  | in rack
PDU-R11-A | outlet 5 | con-01 | PSU1 | power |  | C13-C14 |  | 1 | red | P-0023 |  | in rack
PDU-R11-B | outlet 5 | con-01 | PSU2 | power |  | C13-C14 |  | 1 | blue | P-0024 |  | in rack
rtr-01 | xe-0/0/0 | fw-01 | port1 | network |  | DAC | 10G | 1 | black | N-0001 |  | in rack
rtr-02 | xe-0/0/0 | fw-02 | port1 | network |  | DAC | 10G | 1 | black | N-0002 |  | in rack
fw-01 | port17 | spine-01 | Eth1/63 | network |  | DAC | 25G | 1 | black | N-0003 | 10;20;30;40;50;60 | in rack
fw-02 | port17 | spine-02 | Eth1/63 | network |  | DAC | 25G | 1 | black | N-0004 | 10;20;30;40;50;60 | in rack
fw-01 | port18 | spine-02 | Eth1/64 | network |  | OM4 | 25G | 5 | aqua | N-0005 | 10;20;30;40;50;60 | overhead tray T2
fw-02 | port18 | spine-01 | Eth1/64 | network |  | OM4 | 25G | 5 | aqua | N-0006 | 10;20;30;40;50;60 | overhead tray T2
rtr-01 | xe-0/0/1 | rtr-02 | xe-0/0/1 | network |  | OM4 | 10G | 3 | aqua | N-0007 |  | overhead tray T2
oob-01 | Gi1/1/1 | fw-01 | port3 | network |  | Cat6A | 1G | 1 | blue | M-0001 | 40 | in rack
oob-01 | Gi1/1/2 | fw-02 | port4 | network |  | Cat6A | 1G | 5 | blue | M-0002 | 40 | overhead tray T2
oob-02 | Gi1/1/1 | fw-02 | port3 | network |  | Cat6A | 1G | 1 | blue | M-0003 | 40 | in rack
oob-02 | Gi1/1/2 | fw-01 | port4 | network |  | Cat6A | 1G | 5 | blue | M-0004 | 40 | overhead tray T2
PDU-R01-A | outlet 9 | leaf-r01a | PSU1 | power | L3 | C13-C14 |  | 1.5 | red | P-0025 |  | in rack
PDU-R01-B | outlet 9 | leaf-r01a | PSU2 | power | L3 | C13-C14 |  | 1.5 | blue | P-0026 |  | in rack
PDU-R01-A | outlet 12 | leaf-r01b | PSU1 | power | L3 | C13-C14 |  | 1.5 | red | P-0027 |  | in rack
PDU-R01-B | outlet 12 | leaf-r01b | PSU2 | power | L3 | C13-C14 |  | 1.5 | blue | P-0028 |  | in rack
leaf-r01a | Eth1/49 | pp-r01 | port 1 | network |  | OM4 | 100G | 1 | aqua | N-0008 | 10;20;30;50 | in rack
pp-r01 | port 1 | pp-r11 | port 1 | network |  | OM4 MPO | 100G | 10 | aqua | N-0009 | 10;20;30;50 | overhead tray T1
pp-r11 | port 1 | spine-01 | Eth1/1 | network |  | OM4 | 100G | 1 | aqua | N-0010 | 10;20;30;50 | in rack
leaf-r01a | Eth1/50 | pp-r01 | port 2 | network |  | OM4 | 100G | 1 | aqua | N-0011 | 10;20;30;50 | in rack
pp-r01 | port 2 | pp-r11 | port 2 | network |  | OM4 MPO | 100G | 10 | aqua | N-0012 | 10;20;30;50 | overhead tray T1
pp-r11 | port 2 | spine-01 | Eth1/2 | network |  | OM4 | 100G | 1 | aqua | N-0013 | 10;20;30;50 | in rack
leaf-r01a | Eth1/51 | pp-r01 | port 3 | network |  | OM4 | 100G | 1 | aqua | N-0014 | 10;20;30;50 | in rack
pp-r01 | port 3 | pp-r12 | port 1 | network |  | OM4 MPO | 100G | 10 | aqua | N-0015 | 10;20;30;50 | overhead tray T1
pp-r12 | port 1 | spine-02 | Eth1/1 | network |  | OM4 | 100G | 1 | aqua | N-0016 | 10;20;30;50 | in rack
leaf-r01a | Eth1/52 | pp-r01 | port 4 | network |  | OM4 | 100G | 1 | aqua | N-0017 | 10;20;30;50 | in rack
pp-r01 | port 4 | pp-r12 | port 2 | network |  | OM4 MPO | 100G | 10 | aqua | N-0018 | 10;20;30;50 | overhead tray T1
pp-r12 | port 2 | spine-02 | Eth1/2 | network |  | OM4 | 100G | 1 | aqua | N-0019 | 10;20;30;50 | in rack
leaf-r01b | Eth1/49 | pp-r01 | port 5 | network |  | OM4 | 100G | 1 | aqua | N-0020 | 10;20;30;50 | in rack
pp-r01 | port 5 | pp-r11 | port 3 | network |  | OM4 MPO | 100G | 10 | aqua | N-0021 | 10;20;30;50 | overhead tray T1
pp-r11 | port 3 | spine-01 | Eth1/3 | network |  | OM4 | 100G | 1 | aqua | N-0022 | 10;20;30;50 | in rack
leaf-r01b | Eth1/50 | pp-r01 | port 6 | network |  | OM4 | 100G | 1 | aqua | N-0023 | 10;20;30;50 | in rack
pp-r01 | port 6 | pp-r11 | port 4 | network |  | OM4 MPO | 100G | 10 | aqua | N-0024 | 10;20;30;50 | overhead tray T1
pp-r11 | port 4 | spine-01 | Eth1/4 | network |  | OM4 | 100G | 1 | aqua | N-0025 | 10;20;30;50 | in rack
leaf-r01b | Eth1/51 | pp-r01 | port 7 | network |  | OM4 | 100G | 1 | aqua | N-0026 | 10;20;30;50 | in rack
pp-r01 | port 7 | pp-r12 | port 3 | network |  | OM4 MPO | 100G | 10 | aqua | N-0027 | 10;20;30;50 | overhead tray T1
pp-r12 | port 3 | spine-02 | Eth1/3 | network |  | OM4 | 100G | 1 | aqua | N-0028 | 10;20;30;50 | in rack
leaf-r01b | Eth1/52 | pp-r01 | port 8 | network |  | OM4 | 100G | 1 | aqua | N-0029 | 10;20;30;50 | in rack
pp-r01 | port 8 | pp-r12 | port 4 | network |  | OM4 MPO | 100G | 10 | aqua | N-0030 | 10;20;30;50 | overhead tray T1
pp-r12 | port 4 | spine-02 | Eth1/4 | network |  | OM4 | 100G | 1 | aqua | N-0031 | 10;20;30;50 | in rack
leaf-r01a | Eth1/47 | leaf-r01b | Eth1/47 | network |  | DAC | 25G | 1 | black | N-0032 | 10;20;30;50 | in rack
leaf-r01a | Eth1/48 | leaf-r01b | Eth1/48 | network |  | DAC | 25G | 1 | black | N-0033 | 10;20;30;50 | in rack
PDU-R01-A | outlet 1 | k8s-0101 | PSU1 | power | L1 | C13-C14 |  | 1.5 | red | P-0029 |  | in rack
PDU-R01-B | outlet 1 | k8s-0101 | PSU2 | power | L1 | C13-C14 |  | 1.5 | blue | P-0030 |  | in rack
k8s-0101 | NIC1 port1 | leaf-r01a | Eth1/1 | network |  | DAC | 25G | 3 | black | N-0034 | 10;20 | in rack
k8s-0101 | NIC1 port2 | leaf-r01b | Eth1/1 | network |  | DAC | 25G | 3 | black | N-0035 | 10;20 | in rack
PDU-R01-A | outlet 2 | k8s-0102 | PSU1 | power | L2 | C13-C14 |  | 1.5 | red | P-0031 |  | in rack
PDU-R01-B | outlet 2 | k8s-0102 | PSU2 | power | L2 | C13-C14 |  | 1.5 | blue | P-0032 |  | in rack
k8s-0102 | NIC1 port1 | leaf-r01a | Eth1/2 | network |  | DAC | 25G | 3 | black | N-0036 | 10;20 | in rack
k8s-0102 | NIC1 port2 | leaf-r01b | Eth1/2 | network |  | DAC | 25G | 3 | black | N-0037 | 10;20 | in rack
PDU-R01-A | outlet 3 | k8s-0103 | PSU1 | power | L3 | C13-C14 |  | 1.5 | red | P-0033 |  | in rack
PDU-R01-B | outlet 3 | k8s-0103 | PSU2 | power | L3 | C13-C14 |  | 1.5 | blue | P-0034 |  | in rack
k8s-0103 | NIC1 port1 | leaf-r01a | Eth1/3 | network |  | DAC | 25G | 3 | black | N-0038 | 10;20 | in rack
k8s-0103 | NIC1 port2 | leaf-r01b | Eth1/3 | network |  | DAC | 25G | 3 | black | N-0039 | 10;20 | in rack
PDU-R01-A | outlet 4 | k8s-0104 | PSU1 | power | L1 | C13-C14 |  | 1 | red | P-0035 |  | in rack
PDU-R01-B | outlet 4 | k8s-0104 | PSU2 | power | L1 | C13-C14 |  | 1 | blue | P-0036 |  | in rack
k8s-0104 | NIC1 port1 | leaf-r01a | Eth1/4 | network |  | DAC | 25G | 3 | black | N-0040 | 10;20 | in rack
k8s-0104 | NIC1 port2 | leaf-r01b | Eth1/4 | network |  | DAC | 25G | 3 | black | N-0041 | 10;20 | in rack
PDU-R01-A | outlet 5 | k8s-0105 | PSU1 | power | L2 | C13-C14 |  | 1 | red | P-0037 |  | in rack
PDU-R01-B | outlet 5 | k8s-0105 | PSU2 | power | L2 | C13-C14 |  | 1 | blue | P-0038 |  | in rack
k8s-0105 | NIC1 port1 | leaf-r01a | Eth1/5 | network |  | DAC | 25G | 3 | black | N-0042 | 10;20 | in rack
k8s-0105 | NIC1 port2 | leaf-r01b | Eth1/5 | network |  | DAC | 25G | 3 | black | N-0043 | 10;20 | in rack
PDU-R01-A | outlet 6 | k8s-0106 | PSU1 | power | L3 | C13-C14 |  | 1 | red | P-0039 |  | in rack
PDU-R01-B | outlet 6 | k8s-0106 | PSU2 | power | L3 | C13-C14 |  | 1 | blue | P-0040 |  | in rack
k8s-0106 | NIC1 port1 | leaf-r01a | Eth1/6 | network |  | DAC | 25G | 3 | black | N-0044 | 10;20 | in rack
k8s-0106 | NIC1 port2 | leaf-r01b | Eth1/6 | network |  | DAC | 25G | 3 | black | N-0045 | 10;20 | in rack
PDU-R01-A | outlet 7 | k8s-0107 | PSU1 | power | L1 | C13-C14 |  | 1 | red | P-0041 |  | in rack
PDU-R01-B | outlet 7 | k8s-0107 | PSU2 | power | L1 | C13-C14 |  | 1 | blue | P-0042 |  | in rack
k8s-0107 | NIC1 port1 | leaf-r01a | Eth1/7 | network |  | DAC | 25G | 3 | black | N-0046 | 10;20 | in rack
k8s-0107 | NIC1 port2 | leaf-r01b | Eth1/7 | network |  | DAC | 25G | 2 | black | N-0047 | 10;20 | in rack
PDU-R01-A | outlet 8 | k8s-0108 | PSU1 | power | L2 | C13-C14 |  | 1 | red | P-0043 |  | in rack
PDU-R01-B | outlet 8 | k8s-0108 | PSU2 | power | L2 | C13-C14 |  | 1 | blue | P-0044 |  | in rack
k8s-0108 | NIC1 port1 | leaf-r01a | Eth1/8 | network |  | DAC | 25G | 2 | black | N-0048 | 10;20 | in rack
k8s-0108 | NIC1 port2 | leaf-r01b | Eth1/8 | network |  | DAC | 25G | 2 | black | N-0049 | 10;20 | in rack
leaf-r01a | mgmt0 | cp-r01 | port 1 | network |  | Cat6A | 1G | 1 | blue | M-0005 | 40 | in rack
cp-r01 | port 1 | cp-r11a | port 1 | network |  | Cat6A | 1G | 10 | blue | M-0006 | 40 | overhead tray T1
cp-r11a | port 1 | oob-01 | Gi1/0/1 | network |  | Cat6A | 1G | 1 | blue | M-0007 | 40 | in rack
leaf-r01b | mgmt0 | cp-r01 | port 2 | network |  | Cat6A | 1G | 1 | blue | M-0008 | 40 | in rack
cp-r01 | port 2 | cp-r11a | port 2 | network |  | Cat6A | 1G | 10 | blue | M-0009 | 40 | overhead tray T1
cp-r11a | port 2 | oob-01 | Gi1/0/2 | network |  | Cat6A | 1G | 1 | blue | M-0010 | 40 | in rack
k8s-0101 | iDRAC | cp-r01 | port 3 | network |  | Cat6A | 1G | 3 | blue | M-0011 | 40 | in rack
cp-r01 | port 3 | cp-r11a | port 3 | network |  | Cat6A | 1G | 10 | blue | M-0012 | 40 | overhead tray T1
cp-r11a | port 3 | oob-01 | Gi1/0/3 | network |  | Cat6A | 1G | 1 | blue | M-0013 | 40 | in rack
k8s-0102 | iDRAC | cp-r01 | port 4 | network |  | Cat6A | 1G | 3 | blue | M-0014 | 40 | in rack
cp-r01 | port 4 | cp-r11a | port 4 | network |  | Cat6A | 1G | 10 | blue | M-0015 | 40 | overhead tray T1
cp-r11a | port 4 | oob-01 | Gi1/0/4 | network |  | Cat6A | 1G | 1 | blue | M-0016 | 40 | in rack
k8s-0103 | iDRAC | cp-r01 | port 5 | network |  | Cat6A | 1G | 3 | blue | M-0017 | 40 | in rack
cp-r01 | port 5 | cp-r11a | port 5 | network |  | Cat6A | 1G | 10 | blue | M-0018 | 40 | overhead tray T1
cp-r11a | port 5 | oob-01 | Gi1/0/5 | network |  | Cat6A | 1G | 1 | blue | M-0019 | 40 | in rack
k8s-0104 | iDRAC | cp-r01 | port 6 | network |  | Cat6A | 1G | 3 | blue | M-0020 | 40 | in rack
cp-r01 | port 6 | cp-r11a | port 6 | network |  | Cat6A | 1G | 10 | blue | M-0021 | 40 | overhead tray T1
cp-r11a | port 6 | oob-01 | Gi1/0/6 | network |  | Cat6A | 1G | 1 | blue | M-0022 | 40 | in rack
k8s-0105 | iDRAC | cp-r01 | port 7 | network |  | Cat6A | 1G | 3 | blue | M-0023 | 40 | in rack
cp-r01 | port 7 | cp-r11a | port 7 | network |  | Cat6A | 1G | 10 | blue | M-0024 | 40 | overhead tray T1
cp-r11a | port 7 | oob-01 | Gi1/0/7 | network |  | Cat6A | 1G | 1 | blue | M-0025 | 40 | in rack
k8s-0106 | iDRAC | cp-r01 | port 8 | network |  | Cat6A | 1G | 3 | blue | M-0026 | 40 | in rack
cp-r01 | port 8 | cp-r11a | port 8 | network |  | Cat6A | 1G | 10 | blue | M-0027 | 40 | overhead tray T1
cp-r11a | port 8 | oob-01 | Gi1/0/8 | network |  | Cat6A | 1G | 1 | blue | M-0028 | 40 | in rack
k8s-0107 | iDRAC | cp-r01 | port 9 | network |  | Cat6A | 1G | 3 | blue | M-0029 | 40 | in rack
cp-r01 | port 9 | cp-r11a | port 9 | network |  | Cat6A | 1G | 10 | blue | M-0030 | 40 | overhead tray T1
cp-r11a | port 9 | oob-01 | Gi1/0/9 | network |  | Cat6A | 1G | 1 | blue | M-0031 | 40 | in rack
k8s-0108 | iDRAC | cp-r01 | port 10 | network |  | Cat6A | 1G | 3 | blue | M-0032 | 40 | in rack
cp-r01 | port 10 | cp-r11a | port 10 | network |  | Cat6A | 1G | 10 | blue | M-0033 | 40 | overhead tray T1
cp-r11a | port 10 | oob-01 | Gi1/0/10 | network |  | Cat6A | 1G | 1 | blue | M-0034 | 40 | in rack
PDU-R02-A | outlet 10 | leaf-r02a | PSU1 | power | L1 | C13-C14 |  | 1.5 | red | P-0045 |  | in rack
PDU-R02-B | outlet 8 | leaf-r02a | PSU2 | power | L2 | C13-C14 |  | 1.5 | blue | P-0046 |  | in rack
PDU-R02-A | outlet 11 | leaf-r02b | PSU1 | power | L2 | C13-C14 |  | 1.5 | red | P-0047 |  | in rack
PDU-R02-B | outlet 9 | leaf-r02b | PSU2 | power | L3 | C13-C14 |  | 1.5 | blue | P-0048 |  | in rack
leaf-r02a | Eth1/49 | pp-r02 | port 1 | network |  | OM4 | 100G | 1 | aqua | N-0050 | 10;20;30;50 | in rack
pp-r02 | port 1 | pp-r11 | port 5 | network |  | OM4 MPO | 100G | 10 | aqua | N-0051 | 10;20;30;50 | overhead tray T1
pp-r11 | port 5 | spine-01 | Eth1/5 | network |  | OM4 | 100G | 1 | aqua | N-0052 | 10;20;30;50 | in rack
leaf-r02a | Eth1/50 | pp-r02 | port 2 | network |  | OM4 | 100G | 1 | aqua | N-0053 | 10;20;30;50 | in rack
pp-r02 | port 2 | pp-r11 | port 6 | network |  | OM4 MPO | 100G | 10 | aqua | N-0054 | 10;20;30;50 | overhead tray T1
pp-r11 | port 6 | spine-01 | Eth1/6 | network |  | OM4 | 100G | 1 | aqua | N-0055 | 10;20;30;50 | in rack
leaf-r02a | Eth1/51 | pp-r02 | port 3 | network |  | OM4 | 100G | 1 | aqua | N-0056 | 10;20;30;50 | in rack
pp-r02 | port 3 | pp-r12 | port 5 | network |  | OM4 MPO | 100G | 10 | aqua | N-0057 | 10;20;30;50 | overhead tray T1
pp-r12 | port 5 | spine-02 | Eth1/5 | network |  | OM4 | 100G | 1 | aqua | N-0058 | 10;20;30;50 | in rack
leaf-r02a | Eth1/52 | pp-r02 | port 4 | network |  | OM4 | 100G | 1 | aqua | N-0059 | 10;20;30;50 | in rack
pp-r02 | port 4 | pp-r12 | port 6 | network |  | OM4 MPO | 100G | 10 | aqua | N-0060 | 10;20;30;50 | overhead tray T1
pp-r12 | port 6 | spine-02 | Eth1/6 | network |  | OM4 | 100G | 1 | aqua | N-0061 | 10;20;30;50 | in rack
leaf-r02b | Eth1/49 | pp-r02 | port 5 | network |  | OM4 | 100G | 1 | aqua | N-0062 | 10;20;30;50 | in rack
pp-r02 | port 5 | pp-r11 | port 7 | network |  | OM4 MPO | 100G | 10 | aqua | N-0063 | 10;20;30;50 | overhead tray T1
pp-r11 | port 7 | spine-01 | Eth1/7 | network |  | OM4 | 100G | 1 | aqua | N-0064 | 10;20;30;50 | in rack
leaf-r02b | Eth1/50 | pp-r02 | port 6 | network |  | OM4 | 100G | 1 | aqua | N-0065 | 10;20;30;50 | in rack
pp-r02 | port 6 | pp-r11 | port 8 | network |  | OM4 MPO | 100G | 10 | aqua | N-0066 | 10;20;30;50 | overhead tray T1
pp-r11 | port 8 | spine-01 | Eth1/8 | network |  | OM4 | 100G | 1 | aqua | N-0067 | 10;20;30;50 | in rack
leaf-r02b | Eth1/51 | pp-r02 | port 7 | network |  | OM4 | 100G | 1 | aqua | N-0068 | 10;20;30;50 | in rack
pp-r02 | port 7 | pp-r12 | port 7 | network |  | OM4 MPO | 100G | 10 | aqua | N-0069 | 10;20;30;50 | overhead tray T1
pp-r12 | port 7 | spine-02 | Eth1/7 | network |  | OM4 | 100G | 1 | aqua | N-0070 | 10;20;30;50 | in rack
leaf-r02b | Eth1/52 | pp-r02 | port 8 | network |  | OM4 | 100G | 1 | aqua | N-0071 | 10;20;30;50 | in rack
pp-r02 | port 8 | pp-r12 | port 8 | network |  | OM4 MPO | 100G | 10 | aqua | N-0072 | 10;20;30;50 | overhead tray T1
pp-r12 | port 8 | spine-02 | Eth1/8 | network |  | OM4 | 100G | 1 | aqua | N-0073 | 10;20;30;50 | in rack
leaf-r02a | Eth1/47 | leaf-r02b | Eth1/47 | network |  | DAC | 25G | 1 | black | N-0074 | 10;20;30;50 | in rack
leaf-r02a | Eth1/48 | leaf-r02b | Eth1/48 | network |  | DAC | 25G | 1 | black | N-0075 | 10;20;30;50 | in rack
PDU-R02-A | outlet 1 | k8s-0201 | PSU1 | power | L1 | C13-C14 |  | 1.5 | red | P-0049 |  | in rack
PDU-R02-B | outlet 1 | k8s-0201 | PSU2 | power | L1 | C13-C14 |  | 1.5 | blue | P-0050 |  | in rack
k8s-0201 | NIC1 port1 | leaf-r02a | Eth1/1 | network |  | DAC | 25G | 3 | black | N-0076 | 10;20 | in rack
k8s-0201 | NIC1 port2 | leaf-r02b | Eth1/1 | network |  | DAC | 25G | 3 | black | N-0077 | 10;20 | in rack
PDU-R02-A | outlet 2 | k8s-0202 | PSU1 | power | L2 | C13-C14 |  | 1.5 | red | P-0051 |  | in rack
PDU-R02-B | outlet 2 | k8s-0202 | PSU2 | power | L2 | C13-C14 |  | 1.5 | blue | P-0052 |  | in rack
k8s-0202 | NIC1 port1 | leaf-r02a | Eth1/2 | network |  | DAC | 25G | 3 | black | N-0078 | 10;20 | in rack
k8s-0202 | NIC1 port2 | leaf-r02b | Eth1/2 | network |  | DAC | 25G | 3 | black | N-0079 | 10;20 | in rack
PDU-R02-A | outlet 3 | k8s-0203 | PSU1 | power | L3 | C13-C14 |  | 1.5 | red | P-0053 |  | in rack
PDU-R02-B | outlet 3 | k8s-0203 | PSU2 | power | L3 | C13-C14 |  | 1.5 | blue | P-0054 |  | in rack
k8s-0203 | NIC1 port1 | leaf-r02a | Eth1/3 | network |  | DAC | 25G | 3 | black | N-0080 | 10;20 | in rack
k8s-0203 | NIC1 port2 | leaf-r02b | Eth1/3 | network |  | DAC | 25G | 3 | black | N-0081 | 10;20 | in rack
PDU-R02-A | outlet 4 | k8s-0204 | PSU1 | power | L1 | C13-C14 |  | 1 | red | P-0055 |  | in rack
PDU-R02-A | outlet 5 | k8s-0204 | PSU2 | power | L2 | C13-C14 |  | 1 | red | P-0056 |  | in rack
k8s-0204 | NIC1 port1 | leaf-r02a | Eth1/4 | network |  | DAC | 25G | 3 | black | N-0082 | 10;20 | in rack
k8s-0204 | NIC1 port2 | leaf-r02b | Eth1/4 | network |  | DAC | 25G | 3 | black | N-0083 | 10;20 | in rack
PDU-R02-A | outlet 6 | k8s-0205 | PSU1 | power | L3 | C13-C14 |  | 1 | red | P-0057 |  | in rack
PDU-R02-B | outlet 4 | k8s-0205 | PSU2 | power | L1 | C13-C14 |  | 1 | blue | P-0058 |  | in rack
k8s-0205 | NIC1 port1 | leaf-r02a | Eth1/5 | network |  | DAC | 25G | 3 | black | N-0084 | 10;20 | in rack
k8s-0205 | NIC1 port2 | leaf-r02b | Eth1/5 | network |  | DAC | 25G | 3 | black | N-0085 | 10;20 | in rack
PDU-R02-A | outlet 7 | k8s-0206 | PSU1 | power | L1 | C13-C14 |  | 1 | red | P-0059 |  | in rack
PDU-R02-B | outlet 5 | k8s-0206 | PSU2 | power | L2 | C13-C14 |  | 1 | blue | P-0060 |  | in rack
k8s-0206 | NIC1 port1 | leaf-r02a | Eth1/6 | network |  | DAC | 25G | 3 | black | N-0086 | 10;20 | in rack
k8s-0206 | NIC1 port2 | leaf-r02b | Eth1/6 | network |  | DAC | 25G | 3 | black | N-0087 | 10;20 | in rack
PDU-R02-A | outlet 8 | k8s-0207 | PSU1 | power | L2 | C13-C14 |  | 1 | red | P-0061 |  | in rack
PDU-R02-B | outlet 6 | k8s-0207 | PSU2 | power | L3 | C13-C14 |  | 1 | blue | P-0062 |  | in rack
k8s-0207 | NIC1 port1 | leaf-r02a | Eth1/7 | network |  | DAC | 25G | 3 | black | N-0088 | 10;20 | in rack
k8s-0207 | NIC1 port2 | leaf-r02b | Eth1/7 | network |  | DAC | 25G | 2 | black | N-0089 | 10;20 | in rack
PDU-R02-A | outlet 9 | k8s-0208 | PSU1 | power | L3 | C13-C14 |  | 1 | red | P-0063 |  | in rack
PDU-R02-B | outlet 7 | k8s-0208 | PSU2 | power | L1 | C13-C14 |  | 1 | blue | P-0064 |  | in rack
k8s-0208 | NIC1 port1 | leaf-r02a | Eth1/8 | network |  | DAC | 25G | 2 | black | N-0090 | 10;20 | in rack
k8s-0208 | NIC1 port2 | leaf-r02b | Eth1/8 | network |  | DAC | 25G | 2 | black | N-0091 | 10;20 | in rack
leaf-r02a | mgmt0 | cp-r02 | port 1 | network |  | Cat6A | 1G | 1 | blue | M-0035 | 40 | in rack
cp-r02 | port 1 | cp-r11a | port 11 | network |  | Cat6A | 1G | 10 | blue | M-0036 | 40 | overhead tray T1
cp-r11a | port 11 | oob-01 | Gi1/0/11 | network |  | Cat6A | 1G | 1 | blue | M-0037 | 40 | in rack
leaf-r02b | mgmt0 | cp-r02 | port 2 | network |  | Cat6A | 1G | 1 | blue | M-0038 | 40 | in rack
cp-r02 | port 2 | cp-r11a | port 12 | network |  | Cat6A | 1G | 10 | blue | M-0039 | 40 | overhead tray T1
cp-r11a | port 12 | oob-01 | Gi1/0/12 | network |  | Cat6A | 1G | 1 | blue | M-0040 | 40 | in rack
k8s-0201 | iDRAC | cp-r02 | port 3 | network |  | Cat6A | 1G | 3 | blue | M-0041 | 40 | in rack
cp-r02 | port 3 | cp-r11a | port 13 | network |  | Cat6A | 1G | 10 | blue | M-0042 | 40 | overhead tray T1
cp-r11a | port 13 | oob-01 | Gi1/0/13 | network |  | Cat6A | 1G | 1 | blue | M-0043 | 40 | in rack
k8s-0202 | iDRAC | cp-r02 | port 4 | network |  | Cat6A | 1G | 3 | blue | M-0044 | 40 | in rack
cp-r02 | port 4 | cp-r11a | port 14 | network |  | Cat6A | 1G | 10 | blue | M-0045 | 40 | overhead tray T1
cp-r11a | port 14 | oob-01 | Gi1/0/14 | network |  | Cat6A | 1G | 1 | blue | M-0046 | 40 | in rack
k8s-0203 | iDRAC | cp-r02 | port 5 | network |  | Cat6A | 1G | 3 | blue | M-0047 | 40 | in rack
cp-r02 | port 5 | cp-r11a | port 15 | network |  | Cat6A | 1G | 10 | blue | M-0048 | 40 | overhead tray T1
cp-r11a | port 15 | oob-01 | Gi1/0/15 | network |  | Cat6A | 1G | 1 | blue | M-0049 | 40 | in rack
k8s-0204 | iDRAC | cp-r02 | port 6 | network |  | Cat6A | 1G | 3 | blue | M-0050 | 40 | in rack
cp-r02 | port 6 | cp-r11a | port 16 | network |  | Cat6A | 1G | 10 | blue | M-0051 | 40 | overhead tray T1
cp-r11a | port 16 | oob-01 | Gi1/0/16 | network |  | Cat6A | 1G | 1 | blue | M-0052 | 40 | in rack
k8s-0205 | iDRAC | cp-r02 | port 7 | network |  | Cat6A | 1G | 3 | blue | M-0053 | 40 | in rack
cp-r02 | port 7 | cp-r11a | port 17 | network |  | Cat6A | 1G | 10 | blue | M-0054 | 40 | overhead tray T1
cp-r11a | port 17 | oob-01 | Gi1/0/17 | network |  | Cat6A | 1G | 1 | blue | M-0055 | 40 | in rack
k8s-0206 | iDRAC | cp-r02 | port 8 | network |  | Cat6A | 1G | 3 | blue | M-0056 | 40 | in rack
cp-r02 | port 8 | cp-r11a | port 18 | network |  | Cat6A | 1G | 10 | blue | M-0057 | 40 | overhead tray T1
cp-r11a | port 18 | oob-01 | Gi1/0/18 | network |  | Cat6A | 1G | 1 | blue | M-0058 | 40 | in rack
k8s-0207 | iDRAC | cp-r02 | port 9 | network |  | Cat6A | 1G | 3 | blue | M-0059 | 40 | in rack
cp-r02 | port 9 | cp-r11a | port 19 | network |  | Cat6A | 1G | 10 | blue | M-0060 | 40 | overhead tray T1
cp-r11a | port 19 | oob-01 | Gi1/0/19 | network |  | Cat6A | 1G | 1 | blue | M-0061 | 40 | in rack
k8s-0208 | iDRAC | cp-r02 | port 10 | network |  | Cat6A | 1G | 3 | blue | M-0062 | 40 | in rack
cp-r02 | port 10 | cp-r11a | port 20 | network |  | Cat6A | 1G | 10 | blue | M-0063 | 40 | overhead tray T1
cp-r11a | port 20 | oob-01 | Gi1/0/20 | network |  | Cat6A | 1G | 1 | blue | M-0064 | 40 | in rack
PDU-R03-A | outlet 7 | leaf-r03a | PSU1 | power | L1 | C13-C14 |  | 1.5 | red | P-0065 |  | in rack
PDU-R03-B | outlet 8 | leaf-r03a | PSU2 | power | L2 | C13-C14 |  | 1.5 | blue | P-0066 |  | in rack
PDU-R03-A | outlet 11 | leaf-r03b | PSU1 | power | L2 | C13-C14 |  | 1.5 | red | P-0067 |  | in rack
PDU-R03-B | outlet 9 | leaf-r03b | PSU2 | power | L3 | C13-C14 |  | 1.5 | blue | P-0068 |  | in rack
leaf-r03a | Eth1/49 | pp-r03 | port 1 | network |  | OM4 | 100G | 1 | aqua | N-0092 | 10;20;30;50 | in rack
pp-r03 | port 1 | pp-r11 | port 9 | network |  | OM4 MPO | 100G | 10 | aqua | N-0093 | 10;20;30;50 | overhead tray T1
pp-r11 | port 9 | spine-01 | Eth1/9 | network |  | OM4 | 100G | 1 | aqua | N-0094 | 10;20;30;50 | in rack
leaf-r03a | Eth1/50 | pp-r03 | port 2 | network |  | OM4 | 100G | 1 | aqua | N-0095 | 10;20;30;50 | in rack
pp-r03 | port 2 | pp-r11 | port 10 | network |  | OM4 MPO | 100G | 10 | aqua | N-0096 | 10;20;30;50 | overhead tray T1
pp-r11 | port 10 | spine-01 | Eth1/10 | network |  | OM4 | 100G | 1 | aqua | N-0097 | 10;20;30;50 | in rack
leaf-r03a | Eth1/51 | pp-r03 | port 3 | network |  | OM4 | 100G | 1 | aqua | N-0098 | 10;20;30;50 | in rack
pp-r03 | port 3 | pp-r12 | port 9 | network |  | OM4 MPO | 100G | 10 | aqua | N-0099 | 10;20;30;50 | overhead tray T1
pp-r12 | port 9 | spine-02 | Eth1/9 | network |  | OM4 | 100G | 1 | aqua | N-0100 | 10;20;30;50 | in rack
leaf-r03a | Eth1/52 | pp-r03 | port 4 | network |  | OM4 | 100G | 1 | aqua | N-0101 | 10;20;30;50 | in rack
pp-r03 | port 4 | pp-r12 | port 10 | network |  | OM4 MPO | 100G | 10 | aqua | N-0102 | 10;20;30;50 | overhead tray T1
pp-r12 | port 10 | spine-02 | Eth1/10 | network |  | OM4 | 100G | 1 | aqua | N-0103 | 10;20;30;50 | in rack
leaf-r03b | Eth1/49 | pp-r03 | port 5 | network |  | OM4 | 100G | 1 | aqua | N-0104 | 10;20;30;50 | in rack
pp-r03 | port 5 | pp-r11 | port 11 | network |  | OM4 MPO | 100G | 10 | aqua | N-0105 | 10;20;30;50 | overhead tray T1
pp-r11 | port 11 | spine-01 | Eth1/11 | network |  | OM4 | 100G | 1 | aqua | N-0106 | 10;20;30;50 | in rack
leaf-r03b | Eth1/50 | pp-r03 | port 6 | network |  | OM4 | 100G | 1 | aqua | N-0107 | 10;20;30;50 | in rack
pp-r03 | port 6 | pp-r11 | port 12 | network |  | OM4 MPO | 100G | 10 | aqua | N-0108 | 10;20;30;50 | overhead tray T1
pp-r11 | port 12 | spine-01 | Eth1/12 | network |  | OM4 | 100G | 1 | aqua | N-0109 | 10;20;30;50 | in rack
leaf-r03b | Eth1/51 | pp-r03 | port 7 | network |  | OM4 | 100G | 1 | aqua | N-0110 | 10;20;30;50 | in rack
pp-r03 | port 7 | pp-r12 | port 11 | network |  | OM4 MPO | 100G | 10 | aqua | N-0111 | 10;20;30;50 | overhead tray T1
pp-r12 | port 11 | spine-02 | Eth1/11 | network |  | OM4 | 100G | 1 | aqua | N-0112 | 10;20;30;50 | in rack
leaf-r03b | Eth1/52 | pp-r03 | port 8 | network |  | OM4 | 100G | 1 | aqua | N-0113 | 10;20;30;50 | in rack
pp-r03 | port 8 | pp-r12 | port 12 | network |  | OM4 MPO | 100G | 10 | aqua | N-0114 | 10;20;30;50 | overhead tray T1
pp-r12 | port 12 | spine-02 | Eth1/12 | network |  | OM4 | 100G | 1 | aqua | N-0115 | 10;20;30;50 | in rack
leaf-r03a | Eth1/47 | leaf-r03b | Eth1/47 | network |  | DAC | 25G | 1 | black | N-0116 | 10;20;30;50 | in rack
leaf-r03a | Eth1/48 | leaf-r03b | Eth1/48 | network |  | DAC | 25G | 1 | black | N-0117 | 10;20;30;50 | in rack
PDU-R03-A | outlet 2 | ci-0301 | PSU1 | power | L2 | C13-C14 |  | 1.5 | red | P-0069 |  | in rack
PDU-R03-B | outlet 1 | ci-0301 | PSU2 | power | L1 | C13-C14 |  | 1.5 | blue | P-0070 |  | in rack
ci-0301 | NIC1 port1 | leaf-r03a | Eth1/1 | network |  | DAC | 25G | 3 | black | N-0118 | 10 | in rack
ci-0301 | NIC1 port2 | leaf-r03b | Eth1/1 | network |  | DAC | 25G | 3 | black | N-0119 | 10 | in rack
PDU-R03-A | outlet 3 | ci-0302 | PSU1 | power | L3 | C13-C14 |  | 1.5 | red | P-0071 |  | in rack
PDU-R03-B | outlet 2 | ci-0302 | PSU2 | power | L2 | C13-C14 |  | 1.5 | blue | P-0072 |  | in rack
ci-0302 | NIC1 port1 | leaf-r03a | Eth1/2 | network |  | DAC | 25G | 3 | black | N-0120 | 10 | in rack
ci-0302 | NIC1 port2 | leaf-r03b | Eth1/2 | network |  | DAC | 25G | 3 | black | N-0121 | 10 | in rack
PDU-R03-A | outlet 5 | ci-0303 | PSU1 | power | L2 | C13-C14 |  | 1.5 | red | P-0073 |  | in rack
PDU-R03-B | outlet 3 | ci-0303 | PSU2 | power | L3 | C13-C14 |  | 1.5 | blue | P-0074 |  | in rack
ci-0303 | NIC1 port1 | leaf-r03a | Eth1/3 | network |  | DAC | 25G | 3 | black | N-0122 | 10 | in rack
ci-0303 | NIC1 port2 | leaf-r03b | Eth1/3 | network |  | DAC | 25G | 3 | black | N-0123 | 10 | in rack
PDU-R03-A | outlet 6 | ci-0304 | PSU1 | power | L3 | C13-C14 |  | 1 | red | P-0075 |  | in rack
PDU-R03-B | outlet 4 | ci-0304 | PSU2 | power | L1 | C13-C14 |  | 1 | blue | P-0076 |  | in rack
ci-0304 | NIC1 port1 | leaf-r03a | Eth1/4 | network |  | DAC | 25G | 3 | black | N-0124 | 10 | in rack
ci-0304 | NIC1 port2 | leaf-r03b | Eth1/4 | network |  | DAC | 25G | 3 | black | N-0125 | 10 | in rack
PDU-R03-A | outlet 4 | ci-0305 | PSU1 | power | L1 | C13-C14 |  | 1 | red | P-0077 |  | in rack
PDU-R03-B | outlet 5 | ci-0305 | PSU2 | power | L2 | C13-C14 |  | 1 | blue | P-0078 |  | in rack
ci-0305 | NIC1 port1 | leaf-r03a | Eth1/5 | network |  | DAC | 25G | 3 | black | N-0126 | 10 | in rack
ci-0305 | NIC1 port2 | leaf-r03b | Eth1/5 | network |  | DAC | 25G | 3 | black | N-0127 | 10 | in rack
PDU-R03-A | outlet 8 | ci-0306 | PSU1 | power | L2 | C13-C14 |  | 1 | red | P-0079 |  | in rack
PDU-R03-B | outlet 6 | ci-0306 | PSU2 | power | L3 | C13-C14 |  | 1 | blue | P-0080 |  | in rack
ci-0306 | NIC1 port1 | leaf-r03a | Eth1/6 | network |  | DAC | 25G | 3 | black | N-0128 | 10 | in rack
ci-0306 | NIC1 port2 | leaf-r03b | Eth1/6 | network |  | DAC | 25G | 3 | black | N-0129 | 10 | in rack
PDU-R03-A | outlet 9 | ci-0307 | PSU1 | power | L3 | C13-C14 |  | 1 | red | P-0081 |  | in rack
PDU-R03-B | outlet 7 | ci-0307 | PSU2 | power | L1 | C13-C14 |  | 1 | blue | P-0082 |  | in rack
ci-0307 | NIC1 port1 | leaf-r03a | Eth1/7 | network |  | DAC | 25G | 3 | black | N-0130 | 10 | in rack
ci-0307 | NIC1 port2 | leaf-r03b | Eth1/7 | network |  | DAC | 25G | 2 | black | N-0131 | 10 | in rack
PDU-R03-A | outlet 1 | ci-0308 | PSU1 | power | L1 | C13-C14 |  | 1 | red | P-0083 |  | in rack
ci-0308 | NIC1 port1 | leaf-r03a | Eth1/8 | network |  | DAC | 25G | 2 | black | N-0132 | 10 | in rack
ci-0308 | NIC1 port2 | leaf-r03b | Eth1/8 | network |  | DAC | 25G | 2 | black | N-0133 | 10 | in rack
leaf-r03a | mgmt0 | cp-r03 | port 1 | network |  | Cat6A | 1G | 1 | blue | M-0065 | 40 | in rack
cp-r03 | port 1 | cp-r11a | port 21 | network |  | Cat6A | 1G | 10 | blue | M-0066 | 40 | overhead tray T1
cp-r11a | port 21 | oob-01 | Gi1/0/21 | network |  | Cat6A | 1G | 1 | blue | M-0067 | 40 | in rack
leaf-r03b | mgmt0 | cp-r03 | port 2 | network |  | Cat6A | 1G | 1 | blue | M-0068 | 40 | in rack
cp-r03 | port 2 | cp-r11a | port 22 | network |  | Cat6A | 1G | 10 | blue | M-0069 | 40 | overhead tray T1
cp-r11a | port 22 | oob-01 | Gi1/0/22 | network |  | Cat6A | 1G | 1 | blue | M-0070 | 40 | in rack
ci-0301 | iDRAC | cp-r03 | port 3 | network |  | Cat6A | 1G | 3 | blue | M-0071 | 40 | in rack
cp-r03 | port 3 | cp-r11a | port 23 | network |  | Cat6A | 1G | 10 | blue | M-0072 | 40 | overhead tray T1
cp-r11a | port 23 | oob-01 | Gi1/0/23 | network |  | Cat6A | 1G | 1 | blue | M-0073 | 40 | in rack
ci-0302 | iDRAC | cp-r03 | port 4 | network |  | Cat6A | 1G | 3 | blue | M-0074 | 40 | in rack
cp-r03 | port 4 | cp-r11a | port 24 | network |  | Cat6A | 1G | 10 | blue | M-0075 | 40 | overhead tray T1
cp-r11a | port 24 | oob-01 | Gi1/0/24 | network |  | Cat6A | 1G | 1 | blue | M-0076 | 40 | in rack
ci-0303 | iDRAC | cp-r03 | port 5 | network |  | Cat6A | 1G | 3 | blue | M-0077 | 40 | in rack
cp-r03 | port 5 | cp-r11b | port 1 | network |  | Cat6A | 1G | 10 | blue | M-0078 | 40 | overhead tray T1
cp-r11b | port 1 | oob-01 | Gi1/0/25 | network |  | Cat6A | 1G | 1 | blue | M-0079 | 40 | in rack
ci-0304 | iDRAC | cp-r03 | port 6 | network |  | Cat6A | 1G | 3 | blue | M-0080 | 40 | in rack
cp-r03 | port 6 | cp-r11b | port 2 | network |  | Cat6A | 1G | 10 | blue | M-0081 | 40 | overhead tray T1
cp-r11b | port 2 | oob-01 | Gi1/0/26 | network |  | Cat6A | 1G | 1 | blue | M-0082 | 40 | in rack
ci-0305 | iDRAC | cp-r03 | port 7 | network |  | Cat6A | 1G | 3 | blue | M-0083 | 40 | in rack
cp-r03 | port 7 | cp-r11b | port 3 | network |  | Cat6A | 1G | 10 | blue | M-0084 | 40 | overhead tray T1
cp-r11b | port 3 | oob-01 | Gi1/0/27 | network |  | Cat6A | 1G | 1 | blue | M-0085 | 40 | in rack
ci-0306 | iDRAC | cp-r03 | port 8 | network |  | Cat6A | 1G | 3 | blue | M-0086 | 40 | in rack
cp-r03 | port 8 | cp-r11b | port 4 | network |  | Cat6A | 1G | 10 | blue | M-0087 | 40 | overhead tray T1
cp-r11b | port 4 | oob-01 | Gi1/0/28 | network |  | Cat6A | 1G | 1 | blue | M-0088 | 40 | in rack
ci-0307 | iDRAC | cp-r03 | port 9 | network |  | Cat6A | 1G | 3 | blue | M-0089 | 40 | in rack
cp-r03 | port 9 | cp-r11b | port 5 | network |  | Cat6A | 1G | 10 | blue | M-0090 | 40 | overhead tray T1
cp-r11b | port 5 | oob-01 | Gi1/0/29 | network |  | Cat6A | 1G | 1 | blue | M-0091 | 40 | in rack
ci-0308 | iDRAC | cp-r03 | port 10 | network |  | Cat6A | 1G | 3 | blue | M-0092 | 40 | in rack
cp-r03 | port 10 | cp-r11b | port 6 | network |  | Cat6A | 1G | 10 | blue | M-0093 | 40 | overhead tray T1
cp-r11b | port 6 | oob-01 | Gi1/0/30 | network |  | Cat6A | 1G | 1 | blue | M-0094 | 40 | in rack
PDU-R04-A | outlet 7 | leaf-r04a | PSU1 | power | L1 | C13-C14 |  | 1.5 | red | P-0084 |  | in rack
PDU-R04-B | outlet 7 | leaf-r04a | PSU2 | power | L1 | C13-C14 |  | 1.5 | blue | P-0085 |  | in rack
PDU-R04-A | outlet 8 | leaf-r04b | PSU1 | power | L2 | C13-C14 |  | 1.5 | red | P-0086 |  | in rack
PDU-R04-B | outlet 8 | leaf-r04b | PSU2 | power | L2 | C13-C14 |  | 1.5 | blue | P-0087 |  | in rack
leaf-r04a | Eth1/49 | pp-r04 | port 1 | network |  | OM4 | 100G | 1 | aqua | N-0134 | 10;30 | in rack
pp-r04 | port 1 | pp-r11 | port 13 | network |  | OM4 MPO | 100G | 10 | aqua | N-0135 | 10;30 | overhead tray T1
pp-r11 | port 13 | spine-01 | Eth1/13 | network |  | OM4 | 100G | 1 | aqua | N-0136 | 10;30 | in rack
leaf-r04a | Eth1/50 | pp-r04 | port 2 | network |  | OM4 | 100G | 1 | aqua | N-0137 | 10;30 | in rack
pp-r04 | port 2 | pp-r11 | port 14 | network |  | OM4 MPO | 100G | 10 | aqua | N-0138 | 10;30 | overhead tray T1
pp-r11 | port 14 | spine-01 | Eth1/14 | network |  | OM4 | 100G | 1 | aqua | N-0139 | 10;30 | in rack
leaf-r04a | Eth1/51 | pp-r04 | port 3 | network |  | OM4 | 100G | 1 | aqua | N-0140 | 10;30 | in rack
pp-r04 | port 3 | pp-r12 | port 13 | network |  | OM4 MPO | 100G | 10 | aqua | N-0141 | 10;30 | overhead tray T1
pp-r12 | port 13 | spine-02 | Eth1/13 | network |  | OM4 | 100G | 1 | aqua | N-0142 | 10;30 | in rack
leaf-r04a | Eth1/52 | pp-r04 | port 4 | network |  | OM4 | 100G | 1 | aqua | N-0143 | 10;30 | in rack
pp-r04 | port 4 | pp-r12 | port 14 | network |  | OM4 MPO | 100G | 10 | aqua | N-0144 | 10;30 | overhead tray T1
pp-r12 | port 14 | spine-02 | Eth1/14 | network |  | OM4 | 100G | 1 | aqua | N-0145 | 10;30 | in rack
leaf-r04b | Eth1/49 | pp-r04 | port 5 | network |  | OM4 | 100G | 1 | aqua | N-0146 | 10;30 | in rack
pp-r04 | port 5 | pp-r11 | port 15 | network |  | OM4 MPO | 100G | 10 | aqua | N-0147 | 10;30 | overhead tray T1
pp-r11 | port 15 | spine-01 | Eth1/15 | network |  | OM4 | 100G | 1 | aqua | N-0148 | 10;30 | in rack
leaf-r04b | Eth1/50 | pp-r04 | port 6 | network |  | OM4 | 100G | 1 | aqua | N-0149 | 10;30 | in rack
pp-r04 | port 6 | pp-r11 | port 16 | network |  | OM4 MPO | 100G | 10 | aqua | N-0150 | 10;30 | overhead tray T1
pp-r11 | port 16 | spine-01 | Eth1/16 | network |  | OM4 | 100G | 1 | aqua | N-0151 | 10;30 | in rack
leaf-r04b | Eth1/51 | pp-r04 | port 7 | network |  | OM4 | 100G | 1 | aqua | N-0152 | 10;30 | in rack
pp-r04 | port 7 | pp-r12 | port 15 | network |  | OM4 MPO | 100G | 10 | aqua | N-0153 | 10;30 | overhead tray T1
pp-r12 | port 15 | spine-02 | Eth1/15 | network |  | OM4 | 100G | 1 | aqua | N-0154 | 10;30 | in rack
leaf-r04b | Eth1/52 | pp-r04 | port 8 | network |  | OM4 | 100G | 1 | aqua | N-0155 | 10;30 | in rack
pp-r04 | port 8 | pp-r12 | port 16 | network |  | OM4 MPO | 100G | 10 | aqua | N-0156 | 10;30 | overhead tray T1
pp-r12 | port 16 | spine-02 | Eth1/16 | network |  | OM4 | 100G | 1 | aqua | N-0157 | 10;30 | in rack
leaf-r04a | Eth1/47 | leaf-r04b | Eth1/47 | network |  | DAC | 25G | 1 | black | N-0158 | 10;30 | in rack
leaf-r04a | Eth1/48 | leaf-r04b | Eth1/48 | network |  | DAC | 25G | 1 | black | N-0159 | 10;30 | in rack
PDU-R04-A | outlet 1 | gpu-0401 | PSU1 | power | L1 | C19-C20 |  | 1.5 | red | P-0088 |  | in rack
PDU-R04-A | outlet 2 | gpu-0401 | PSU2 | power | L2 | C19-C20 |  | 1.5 | red | P-0089 |  | in rack
PDU-R04-A | outlet 3 | gpu-0401 | PSU3 | power | L3 | C19-C20 |  | 1.5 | red | P-0090 |  | in rack
PDU-R04-B | outlet 1 | gpu-0401 | PSU4 | power | L1 | C19-C20 |  | 1.5 | blue | P-0091 |  | in rack
PDU-R04-B | outlet 2 | gpu-0401 | PSU5 | power | L2 | C19-C20 |  | 1.5 | blue | P-0092 |  | in rack
PDU-R04-B | outlet 3 | gpu-0401 | PSU6 | power | L3 | C19-C20 |  | 1.5 | blue | P-0093 |  | in rack
gpu-0401 | eth0 | leaf-r04a | Eth1/53 | network |  | DAC | 100G | 3 | black | N-0160 | 30 | in rack
gpu-0401 | eth1 | leaf-r04b | Eth1/53 | network |  | DAC | 100G | 3 | black | N-0161 | 30 | in rack
PDU-R04-A | outlet 4 | gpu-0402 | PSU1 | power | L1 | C19-C20 |  | 1 | red | P-0094 |  | in rack
PDU-R04-A | outlet 5 | gpu-0402 | PSU2 | power | L2 | C19-C20 |  | 1 | red | P-0095 |  | in rack
PDU-R04-A | outlet 6 | gpu-0402 | PSU3 | power | L3 | C19-C20 |  | 1 | red | P-0096 |  | in rack
PDU-R04-B | outlet 4 | gpu-0402 | PSU4 | power | L1 | C19-C20 |  | 1 | blue | P-0097 |  | in rack
PDU-R04-B | outlet 5 | gpu-0402 | PSU5 | power | L2 | C19-C20 |  | 1 | blue | P-0098 |  | in rack
PDU-R04-B | outlet 6 | gpu-0402 | PSU6 | power | L3 | C19-C20 |  | 1 | blue | P-0099 |  | in rack
gpu-0402 | eth0 | leaf-r04a | Eth1/54 | network |  | DAC | 100G | 2 | black | N-0162 | 30 | in rack
gpu-0402 | eth1 | leaf-r04b | Eth1/54 | network |  | DAC | 100G | 2 | black | N-0163 | 30 | in rack
leaf-r04a | mgmt0 | cp-r04 | port 1 | network |  | Cat6A | 1G | 1 | blue | M-0095 | 40 | in rack
cp-r04 | port 1 | cp-r11b | port 7 | network |  | Cat6A | 1G | 10 | blue | M-0096 | 40 | overhead tray T1
cp-r11b | port 7 | oob-01 | Gi1/0/31 | network |  | Cat6A | 1G | 1 | blue | M-0097 | 40 | in rack
leaf-r04b | mgmt0 | cp-r04 | port 2 | network |  | Cat6A | 1G | 1 | blue | M-0098 | 40 | in rack
cp-r04 | port 2 | cp-r11b | port 8 | network |  | Cat6A | 1G | 10 | blue | M-0099 | 40 | overhead tray T1
cp-r11b | port 8 | oob-01 | Gi1/0/32 | network |  | Cat6A | 1G | 1 | blue | M-0100 | 40 | in rack
gpu-0401 | iDRAC | cp-r04 | port 3 | network |  | Cat6A | 1G | 3 | blue | M-0101 | 40 | in rack
cp-r04 | port 3 | cp-r11b | port 9 | network |  | Cat6A | 1G | 10 | blue | M-0102 | 40 | overhead tray T1
cp-r11b | port 9 | oob-01 | Gi1/0/33 | network |  | Cat6A | 1G | 1 | blue | M-0103 | 40 | in rack
gpu-0402 | iDRAC | cp-r04 | port 4 | network |  | Cat6A | 1G | 2 | blue | M-0104 | 40 | in rack
cp-r04 | port 4 | cp-r11b | port 10 | network |  | Cat6A | 1G | 10 | blue | M-0105 | 40 | overhead tray T1
cp-r11b | port 10 | oob-01 | Gi1/0/34 | network |  | Cat6A | 1G | 1 | blue | M-0106 | 40 | in rack
PDU-R05-A | outlet 7 | leaf-r05a | PSU1 | power | L1 | C13-C14 |  | 1.5 | red | P-0100 |  | in rack
PDU-R05-B | outlet 7 | leaf-r05a | PSU2 | power | L1 | C13-C14 |  | 1.5 | blue | P-0101 |  | in rack
PDU-R05-A | outlet 8 | leaf-r05b | PSU1 | power | L2 | C13-C14 |  | 1.5 | red | P-0102 |  | in rack
PDU-R05-B | outlet 8 | leaf-r05b | PSU2 | power | L2 | C13-C14 |  | 1.5 | blue | P-0103 |  | in rack
leaf-r05a | Eth1/49 | pp-r05 | port 1 | network |  | OM4 | 100G | 1 | aqua | N-0164 | 10;30 | in rack
pp-r05 | port 1 | pp-r11 | port 17 | network |  | OM4 MPO | 100G | 10 | aqua | N-0165 | 10;30 | overhead tray T1
pp-r11 | port 17 | spine-01 | Eth1/17 | network |  | OM4 | 100G | 1 | aqua | N-0166 | 10;30 | in rack
leaf-r05a | Eth1/50 | pp-r05 | port 2 | network |  | OM4 | 100G | 1 | aqua | N-0167 | 10;30 | in rack
pp-r05 | port 2 | pp-r11 | port 18 | network |  | OM4 MPO | 100G | 10 | aqua | N-0168 | 10;30 | overhead tray T1
pp-r11 | port 18 | spine-01 | Eth1/18 | network |  | OM4 | 100G | 1 | aqua | N-0169 | 10;30 | in rack
leaf-r05a | Eth1/51 | pp-r05 | port 3 | network |  | OM4 | 100G | 1 | aqua | N-0170 | 10;30 | in rack
pp-r05 | port 3 | pp-r12 | port 17 | network |  | OM4 MPO | 100G | 10 | aqua | N-0171 | 10;30 | overhead tray T1
pp-r12 | port 17 | spine-02 | Eth1/17 | network |  | OM4 | 100G | 1 | aqua | N-0172 | 10;30 | in rack
leaf-r05a | Eth1/52 | pp-r05 | port 4 | network |  | OM4 | 100G | 1 | aqua | N-0173 | 10;30 | in rack
pp-r05 | port 4 | pp-r12 | port 18 | network |  | OM4 MPO | 100G | 10 | aqua | N-0174 | 10;30 | overhead tray T1
pp-r12 | port 18 | spine-02 | Eth1/18 | network |  | OM4 | 100G | 1 | aqua | N-0175 | 10;30 | in rack
leaf-r05b | Eth1/49 | pp-r05 | port 5 | network |  | OM4 | 100G | 1 | aqua | N-0176 | 10;30 | in rack
pp-r05 | port 5 | pp-r11 | port 19 | network |  | OM4 MPO | 100G | 10 | aqua | N-0177 | 10;30 | overhead tray T1
pp-r11 | port 19 | spine-01 | Eth1/19 | network |  | OM4 | 100G | 1 | aqua | N-0178 | 10;30 | in rack
leaf-r05b | Eth1/50 | pp-r05 | port 6 | network |  | OM4 | 100G | 1 | aqua | N-0179 | 10;30 | in rack
pp-r05 | port 6 | pp-r11 | port 20 | network |  | OM4 MPO | 100G | 10 | aqua | N-0180 | 10;30 | overhead tray T1
pp-r11 | port 20 | spine-01 | Eth1/20 | network |  | OM4 | 100G | 1 | aqua | N-0181 | 10;30 | in rack
leaf-r05b | Eth1/51 | pp-r05 | port 7 | network |  | OM4 | 100G | 1 | aqua | N-0182 | 10;30 | in rack
pp-r05 | port 7 | pp-r12 | port 19 | network |  | OM4 MPO | 100G | 10 | aqua | N-0183 | 10;30 | overhead tray T1
pp-r12 | port 19 | spine-02 | Eth1/19 | network |  | OM4 | 100G | 1 | aqua | N-0184 | 10;30 | in rack
leaf-r05b | Eth1/52 | pp-r05 | port 8 | network |  | OM4 | 100G | 1 | aqua | N-0185 | 10;30 | in rack
pp-r05 | port 8 | pp-r12 | port 20 | network |  | OM4 MPO | 100G | 10 | aqua | N-0186 | 10;30 | overhead tray T1
pp-r12 | port 20 | spine-02 | Eth1/20 | network |  | OM4 | 100G | 1 | aqua | N-0187 | 10;30 | in rack
leaf-r05a | Eth1/47 | leaf-r05b | Eth1/47 | network |  | DAC | 25G | 1 | black | N-0188 | 10;30 | in rack
leaf-r05a | Eth1/48 | leaf-r05b | Eth1/48 | network |  | DAC | 25G | 1 | black | N-0189 | 10;30 | in rack
PDU-R05-A | outlet 1 | gpu-0501 | PSU1 | power | L1 | C19-C20 |  | 1.5 | red | P-0104 |  | in rack
PDU-R05-A | outlet 2 | gpu-0501 | PSU2 | power | L2 | C19-C20 |  | 1.5 | red | P-0105 |  | in rack
PDU-R05-A | outlet 3 | gpu-0501 | PSU3 | power | L3 | C19-C20 |  | 1.5 | red | P-0106 |  | in rack
PDU-R05-B | outlet 1 | gpu-0501 | PSU4 | power | L1 | C19-C20 |  | 1.5 | blue | P-0107 |  | in rack
PDU-R05-B | outlet 2 | gpu-0501 | PSU5 | power | L2 | C19-C20 |  | 1.5 | blue | P-0108 |  | in rack
PDU-R05-B | outlet 3 | gpu-0501 | PSU6 | power | L3 | C19-C20 |  | 1.5 | blue | P-0109 |  | in rack
gpu-0501 | eth0 | leaf-r05a | Eth1/53 | network |  | DAC | 100G | 3 | black | N-0190 | 30 | in rack
gpu-0501 | eth1 | leaf-r05b | Eth1/53 | network |  | DAC | 100G | 3 | black | N-0191 | 30 | in rack
PDU-R05-A | outlet 4 | gpu-0502 | PSU1 | power | L1 | C19-C20 |  | 1 | red | P-0110 |  | in rack
PDU-R05-A | outlet 5 | gpu-0502 | PSU2 | power | L2 | C19-C20 |  | 1 | red | P-0111 |  | in rack
PDU-R05-A | outlet 6 | gpu-0502 | PSU3 | power | L3 | C19-C20 |  | 1 | red | P-0112 |  | in rack
PDU-R05-B | outlet 4 | gpu-0502 | PSU4 | power | L1 | C19-C20 |  | 1 | blue | P-0113 |  | in rack
PDU-R05-B | outlet 5 | gpu-0502 | PSU5 | power | L2 | C19-C20 |  | 1 | blue | P-0114 |  | in rack
PDU-R05-B | outlet 6 | gpu-0502 | PSU6 | power | L3 | C19-C20 |  | 1 | blue | P-0115 |  | in rack
gpu-0502 | eth0 | leaf-r05a | Eth1/54 | network |  | DAC | 100G | 2 | black | N-0192 | 30 | in rack
gpu-0502 | eth1 | leaf-r05b | Eth1/54 | network |  | DAC | 100G | 2 | black | N-0193 | 30 | in rack
leaf-r05a | mgmt0 | cp-r05 | port 1 | network |  | Cat6A | 1G | 1 | blue | M-0107 | 40 | in rack
cp-r05 | port 1 | cp-r11b | port 11 | network |  | Cat6A | 1G | 10 | blue | M-0108 | 40 | overhead tray T1
cp-r11b | port 11 | oob-01 | Gi1/0/35 | network |  | Cat6A | 1G | 1 | blue | M-0109 | 40 | in rack
leaf-r05b | mgmt0 | cp-r05 | port 2 | network |  | Cat6A | 1G | 1 | blue | M-0110 | 40 | in rack
cp-r05 | port 2 | cp-r11b | port 12 | network |  | Cat6A | 1G | 10 | blue | M-0111 | 40 | overhead tray T1
cp-r11b | port 12 | oob-01 | Gi1/0/36 | network |  | Cat6A | 1G | 1 | blue | M-0112 | 40 | in rack
gpu-0501 | iDRAC | cp-r05 | port 3 | network |  | Cat6A | 1G | 3 | blue | M-0113 | 40 | in rack
cp-r05 | port 3 | cp-r11b | port 13 | network |  | Cat6A | 1G | 10 | blue | M-0114 | 40 | overhead tray T1
cp-r11b | port 13 | oob-01 | Gi1/0/37 | network |  | Cat6A | 1G | 1 | blue | M-0115 | 40 | in rack
gpu-0502 | iDRAC | cp-r05 | port 4 | network |  | Cat6A | 1G | 2 | blue | M-0116 | 40 | in rack
cp-r05 | port 4 | cp-r11b | port 14 | network |  | Cat6A | 1G | 10 | blue | M-0117 | 40 | overhead tray T1
cp-r11b | port 14 | oob-01 | Gi1/0/38 | network |  | Cat6A | 1G | 1 | blue | M-0118 | 40 | in rack
PDU-R06-A | outlet 9 | leaf-r06a | PSU1 | power | L3 | C13-C14 |  | 1.5 | red | P-0116 |  | in rack
PDU-R06-B | outlet 9 | leaf-r06a | PSU2 | power | L3 | C13-C14 |  | 1.5 | blue | P-0117 |  | in rack
PDU-R06-A | outlet 12 | leaf-r06b | PSU1 | power | L3 | C13-C14 |  | 1.5 | red | P-0118 |  | in rack
PDU-R06-B | outlet 12 | leaf-r06b | PSU2 | power | L3 | C13-C14 |  | 1.5 | blue | P-0119 |  | in rack
leaf-r06a | Eth1/49 | pp-r06 | port 1 | network |  | OM4 | 100G | 1 | aqua | N-0194 | 10;20;30;50 | in rack
pp-r06 | port 1 | pp-r11 | port 21 | network |  | OM4 MPO | 100G | 5 | aqua | N-0195 | 10;20;30;50 | overhead tray T1
pp-r11 | port 21 | spine-01 | Eth1/21 | network |  | OM4 | 100G | 1 | aqua | N-0196 | 10;20;30;50 | in rack
leaf-r06a | Eth1/50 | pp-r06 | port 2 | network |  | OM4 | 100G | 1 | aqua | N-0197 | 10;20;30;50 | in rack
pp-r06 | port 2 | pp-r11 | port 22 | network |  | OM4 MPO | 100G | 5 | aqua | N-0198 | 10;20;30;50 | overhead tray T1
pp-r11 | port 22 | spine-01 | Eth1/22 | network |  | OM4 | 100G | 1 | aqua | N-0199 | 10;20;30;50 | in rack
leaf-r06a | Eth1/51 | pp-r06 | port 3 | network |  | OM4 | 100G | 1 | aqua | N-0200 | 10;20;30;50 | in rack
pp-r06 | port 3 | pp-r12 | port 21 | network |  | OM4 MPO | 100G | 7 | aqua | N-0201 | 10;20;30;50 | overhead tray T1
pp-r12 | port 21 | spine-02 | Eth1/21 | network |  | OM4 | 100G | 1 | aqua | N-0202 | 10;20;30;50 | in rack
leaf-r06a | Eth1/52 | pp-r06 | port 4 | network |  | OM4 | 100G | 1 | aqua | N-0203 | 10;20;30;50 | in rack
pp-r06 | port 4 | pp-r12 | port 22 | network |  | OM4 MPO | 100G | 7 | aqua | N-0204 | 10;20;30;50 | overhead tray T1
pp-r12 | port 22 | spine-02 | Eth1/22 | network |  | OM4 | 100G | 1 | aqua | N-0205 | 10;20;30;50 | in rack
leaf-r06b | Eth1/49 | pp-r06 | port 5 | network |  | OM4 | 100G | 1 | aqua | N-0206 | 10;20;30;50 | in rack
pp-r06 | port 5 | pp-r11 | port 23 | network |  | OM4 MPO | 100G | 5 | aqua | N-0207 | 10;20;30;50 | overhead tray T1
pp-r11 | port 23 | spine-01 | Eth1/23 | network |  | OM4 | 100G | 1 | aqua | N-0208 | 10;20;30;50 | in rack
leaf-r06b | Eth1/50 | pp-r06 | port 6 | network |  | OM4 | 100G | 1 | aqua | N-0209 | 10;20;30;50 | in rack
pp-r06 | port 6 | pp-r11 | port 24 | network |  | OM4 MPO | 100G | 5 | aqua | N-0210 | 10;20;30;50 | overhead tray T1
pp-r11 | port 24 | spine-01 | Eth1/24 | network |  | OM4 | 100G | 1 | aqua | N-0211 | 10;20;30;50 | in rack
leaf-r06b | Eth1/51 | pp-r06 | port 7 | network |  | OM4 | 100G | 1 | aqua | N-0212 | 10;20;30;50 | in rack
pp-r06 | port 7 | pp-r12 | port 23 | network |  | OM4 MPO | 100G | 7 | aqua | N-0213 | 10;20;30;50 | overhead tray T1
pp-r12 | port 23 | spine-02 | Eth1/23 | network |  | OM4 | 100G | 1 | aqua | N-0214 | 10;20;30;50 | in rack
leaf-r06b | Eth1/52 | pp-r06 | port 8 | network |  | OM4 | 100G | 1 | aqua | N-0215 | 10;20;30;50 | in rack
pp-r06 | port 8 | pp-r12 | port 24 | network |  | OM4 MPO | 100G | 7 | aqua | N-0216 | 10;20;30;50 | overhead tray T1
pp-r12 | port 24 | spine-02 | Eth1/24 | network |  | OM4 | 100G | 1 | aqua | N-0217 | 10;20;30;50 | in rack
leaf-r06a | Eth1/47 | leaf-r06b | Eth1/47 | network |  | DAC | 25G | 1 | black | N-0218 | 10;20;30;50 | in rack
leaf-r06a | Eth1/48 | leaf-r06b | Eth1/48 | network |  | DAC | 25G | 1 | black | N-0219 | 10;20;30;50 | in rack
PDU-R06-A | outlet 1 | esx-0601 | PSU1 | power | L1 | C13-C14 |  | 1.5 | red | P-0120 |  | in rack
PDU-R06-B | outlet 1 | esx-0601 | PSU2 | power | L1 | C13-C14 |  | 1.5 | blue | P-0121 |  | in rack
esx-0601 | NIC1 port1 | leaf-r06a | Eth1/1 | network |  | DAC | 25G | 3 | black | N-0220 | 10;20;50 | in rack
esx-0601 | NIC1 port2 | leaf-r06b | Eth1/1 | network |  | DAC | 25G | 3 | black | N-0221 | 10;20;50 | in rack
PDU-R06-A | outlet 2 | esx-0602 | PSU1 | power | L2 | C13-C14 |  | 1.5 | red | P-0122 |  | in rack
PDU-R06-B | outlet 2 | esx-0602 | PSU2 | power | L2 | C13-C14 |  | 1.5 | blue | P-0123 |  | in rack
esx-0602 | NIC1 port1 | leaf-r06a | Eth1/2 | network |  | DAC | 25G | 3 | black | N-0222 | 10;20;50 | in rack
esx-0602 | NIC1 port2 | leaf-r06b | Eth1/2 | network |  | DAC | 25G | 3 | black | N-0223 | 10;20;50 | in rack
PDU-R06-A | outlet 3 | esx-0603 | PSU1 | power | L3 | C13-C14 |  | 1 | red | P-0124 |  | in rack
PDU-R06-B | outlet 3 | esx-0603 | PSU2 | power | L3 | C13-C14 |  | 1 | blue | P-0125 |  | in rack
esx-0603 | NIC1 port1 | leaf-r06a | Eth1/3 | network |  | DAC | 25G | 3 | black | N-0224 | 10;20;50 | in rack
esx-0603 | NIC1 port2 | leaf-r06b | Eth1/3 | network |  | DAC | 25G | 3 | black | N-0225 | 10;20;50 | in rack
PDU-R06-A | outlet 4 | esx-0604 | PSU1 | power | L1 | C13-C14 |  | 1 | red | P-0126 |  | in rack
PDU-R06-B | outlet 4 | esx-0604 | PSU2 | power | L1 | C13-C14 |  | 1 | blue | P-0127 |  | in rack
esx-0604 | NIC1 port1 | leaf-r06a | Eth1/4 | network |  | DAC | 25G | 2 | black | N-0226 | 10;20;50 | in rack
esx-0604 | NIC1 port2 | leaf-r06b | Eth1/4 | network |  | DAC | 25G | 2 | black | N-0227 | 10;20;50 | in rack
PDU-R06-A | outlet 5 | esx-0605 | PSU1 | power | L2 | C13-C14 |  | 1 | red | P-0128 |  | in rack
PDU-R06-B | outlet 5 | esx-0605 | PSU2 | power | L2 | C13-C14 |  | 1 | blue | P-0129 |  | in rack
esx-0605 | NIC1 port1 | leaf-r06a | Eth1/5 | network |  | DAC | 25G | 2 | black | N-0228 | 10;20;50 | in rack
esx-0605 | NIC1 port2 | leaf-r06b | Eth1/5 | network |  | DAC | 25G | 2 | black | N-0229 | 10;20;50 | in rack
PDU-R06-A | outlet 6 | esx-0606 | PSU1 | power | L3 | C13-C14 |  | 1 | red | P-0130 |  | in rack
PDU-R06-B | outlet 6 | esx-0606 | PSU2 | power | L3 | C13-C14 |  | 1 | blue | P-0131 |  | in rack
esx-0606 | NIC1 port1 | leaf-r06a | Eth1/6 | network |  | DAC | 25G | 2 | black | N-0230 | 10;20;50 | in rack
esx-0606 | NIC1 port2 | leaf-r06b | Eth1/6 | network |  | DAC | 25G | 2 | black | N-0231 | 10;20;50 | in rack
PDU-R06-A | outlet 7 | esx-0607 | PSU1 | power | L1 | C13-C14 |  | 1 | red | P-0132 |  | in rack
PDU-R06-B | outlet 7 | esx-0607 | PSU2 | power | L1 | C13-C14 |  | 1 | blue | P-0133 |  | in rack
esx-0607 | NIC1 port1 | leaf-r06a | Eth1/7 | network |  | DAC | 25G | 2 | black | N-0232 | 10;20;50 | in rack
esx-0607 | NIC1 port2 | leaf-r06b | Eth1/7 | network |  | DAC | 25G | 2 | black | N-0233 | 10;20;50 | in rack
PDU-R06-A | outlet 8 | esx-0608 | PSU1 | power | L2 | C13-C14 |  | 0.5 | red | P-0134 |  | in rack
PDU-R06-B | outlet 8 | esx-0608 | PSU2 | power | L2 | C13-C14 |  | 0.5 | blue | P-0135 |  | in rack
esx-0608 | NIC1 port1 | leaf-r06a | Eth1/8 | network |  | DAC | 25G | 2 | black | N-0234 | 10;20;50 | in rack
esx-0608 | NIC1 port2 | leaf-r06b | Eth1/8 | network |  | DAC | 25G | 2 | black | N-0235 | 10;20;50 | in rack
leaf-r06a | mgmt0 | cp-r06 | port 1 | network |  | Cat6A | 1G | 1 | blue | M-0119 | 40 | in rack
cp-r06 | port 1 | cp-r12a | port 1 | network |  | Cat6A | 1G | 7 | blue | M-0120 | 40 | overhead tray T1
cp-r12a | port 1 | oob-02 | Gi1/0/1 | network |  | Cat6A | 1G | 1 | blue | M-0121 | 40 | in rack
leaf-r06b | mgmt0 | cp-r06 | port 2 | network |  | Cat6A | 1G | 1 | blue | M-0122 | 40 | in rack
cp-r06 | port 2 | cp-r12a | port 2 | network |  | Cat6A | 1G | 7 | blue | M-0123 | 40 | overhead tray T1
cp-r12a | port 2 | oob-02 | Gi1/0/2 | network |  | Cat6A | 1G | 1 | blue | M-0124 | 40 | in rack
esx-0601 | iLO | cp-r06 | port 3 | network |  | Cat6A | 1G | 3 | blue | M-0125 | 40 | in rack
cp-r06 | port 3 | cp-r12a | port 3 | network |  | Cat6A | 1G | 7 | blue | M-0126 | 40 | overhead tray T1
cp-r12a | port 3 | oob-02 | Gi1/0/3 | network |  | Cat6A | 1G | 1 | blue | M-0127 | 40 | in rack
esx-0602 | iLO | cp-r06 | port 4 | network |  | Cat6A | 1G | 3 | blue | M-0128 | 40 | in rack
cp-r06 | port 4 | cp-r12a | port 4 | network |  | Cat6A | 1G | 7 | blue | M-0129 | 40 | overhead tray T1
cp-r12a | port 4 | oob-02 | Gi1/0/4 | network |  | Cat6A | 1G | 1 | blue | M-0130 | 40 | in rack
esx-0603 | iLO | cp-r06 | port 5 | network |  | Cat6A | 1G | 3 | blue | M-0131 | 40 | in rack
cp-r06 | port 5 | cp-r12a | port 5 | network |  | Cat6A | 1G | 7 | blue | M-0132 | 40 | overhead tray T1
cp-r12a | port 5 | oob-02 | Gi1/0/5 | network |  | Cat6A | 1G | 1 | blue | M-0133 | 40 | in rack
esx-0604 | iLO | cp-r06 | port 6 | network |  | Cat6A | 1G | 3 | blue | M-0134 | 40 | in rack
cp-r06 | port 6 | cp-r12a | port 6 | network |  | Cat6A | 1G | 7 | blue | M-0135 | 40 | overhead tray T1
cp-r12a | port 6 | oob-02 | Gi1/0/6 | network |  | Cat6A | 1G | 1 | blue | M-0136 | 40 | in rack
esx-0605 | iLO | cp-r06 | port 7 | network |  | Cat6A | 1G | 2 | blue | M-0137 | 40 | in rack
cp-r06 | port 7 | cp-r12a | port 7 | network |  | Cat6A | 1G | 7 | blue | M-0138 | 40 | overhead tray T1
cp-r12a | port 7 | oob-02 | Gi1/0/7 | network |  | Cat6A | 1G | 1 | blue | M-0139 | 40 | in rack
esx-0606 | iLO | cp-r06 | port 8 | network |  | Cat6A | 1G | 2 | blue | M-0140 | 40 | in rack
cp-r06 | port 8 | cp-r12a | port 8 | network |  | Cat6A | 1G | 7 | blue | M-0141 | 40 | overhead tray T1
cp-r12a | port 8 | oob-02 | Gi1/0/8 | network |  | Cat6A | 1G | 1 | blue | M-0142 | 40 | in rack
esx-0607 | iLO | cp-r06 | port 9 | network |  | Cat6A | 1G | 2 | blue | M-0143 | 40 | in rack
cp-r06 | port 9 | cp-r12a | port 9 | network |  | Cat6A | 1G | 7 | blue | M-0144 | 40 | overhead tray T1
cp-r12a | port 9 | oob-02 | Gi1/0/9 | network |  | Cat6A | 1G | 1 | blue | M-0145 | 40 | in rack
esx-0608 | iLO | cp-r06 | port 10 | network |  | Cat6A | 1G | 2 | blue | M-0146 | 40 | in rack
cp-r06 | port 10 | cp-r12a | port 10 | network |  | Cat6A | 1G | 7 | blue | M-0147 | 40 | overhead tray T1
cp-r12a | port 10 | oob-02 | Gi1/0/10 | network |  | Cat6A | 1G | 1 | blue | M-0148 | 40 | in rack
PDU-R07-A | outlet 9 | leaf-r07a | PSU1 | power | L3 | C13-C14 |  | 1.5 | red | P-0136 |  | in rack
PDU-R07-B | outlet 9 | leaf-r07a | PSU2 | power | L3 | C13-C14 |  | 1.5 | blue | P-0137 |  | in rack
PDU-R07-A | outlet 12 | leaf-r07b | PSU1 | power | L3 | C13-C14 |  | 1.5 | red | P-0138 |  | in rack
PDU-R07-B | outlet 12 | leaf-r07b | PSU2 | power | L3 | C13-C14 |  | 1.5 | blue | P-0139 |  | in rack
leaf-r07a | Eth1/49 | pp-r07 | port 1 | network |  | OM4 | 100G | 1 | aqua | N-0236 | 10;20;30;50 | in rack
pp-r07 | port 1 | pp-r11b | port 1 | network |  | OM4 MPO | 100G | 7 | aqua | N-0237 | 10;20;30;50 | overhead tray T1
pp-r11b | port 1 | spine-01 | Eth1/25 | network |  | OM4 | 100G | 1 | aqua | N-0238 | 10;20;30;50 | in rack
leaf-r07a | Eth1/50 | pp-r07 | port 2 | network |  | OM4 | 100G | 1 | aqua | N-0239 | 10;20;30;50 | in rack
pp-r07 | port 2 | pp-r11b | port 2 | network |  | OM4 MPO | 100G | 7 | aqua | N-0240 | 10;20;30;50 | overhead tray T1
pp-r11b | port 2 | spine-01 | Eth1/26 | network |  | OM4 | 100G | 1 | aqua | N-0241 | 10;20;30;50 | in rack
leaf-r07a | Eth1/51 | pp-r07 | port 3 | network |  | OM4 | 100G | 1 | aqua | N-0242 | 10;20;30;50 | in rack
pp-r07 | port 3 | pp-r12b | port 1 | network |  | OM4 MPO | 100G | 5 | aqua | N-0243 | 10;20;30;50 | overhead tray T1
pp-r12b | port 1 | spine-02 | Eth1/25 | network |  | OM4 | 100G | 1 | aqua | N-0244 | 10;20;30;50 | in rack
leaf-r07a | Eth1/52 | pp-r07 | port 4 | network |  | OM4 | 100G | 1 | aqua | N-0245 | 10;20;30;50 | in rack
pp-r07 | port 4 | pp-r12b | port 2 | network |  | OM4 MPO | 100G | 5 | aqua | N-0246 | 10;20;30;50 | overhead tray T1
pp-r12b | port 2 | spine-02 | Eth1/26 | network |  | OM4 | 100G | 1 | aqua | N-0247 | 10;20;30;50 | in rack
leaf-r07b | Eth1/49 | pp-r07 | port 5 | network |  | OM4 | 100G | 1 | aqua | N-0248 | 10;20;30;50 | in rack
pp-r07 | port 5 | pp-r11b | port 3 | network |  | OM4 MPO | 100G | 7 | aqua | N-0249 | 10;20;30;50 | overhead tray T1
pp-r11b | port 3 | spine-01 | Eth1/27 | network |  | OM4 | 100G | 1 | aqua | N-0250 | 10;20;30;50 | in rack
leaf-r07b | Eth1/50 | pp-r07 | port 6 | network |  | OM4 | 100G | 1 | aqua | N-0251 | 10;20;30;50 | in rack
pp-r07 | port 6 | pp-r11b | port 4 | network |  | OM4 MPO | 100G | 7 | aqua | N-0252 | 10;20;30;50 | overhead tray T1
pp-r11b | port 4 | spine-01 | Eth1/28 | network |  | OM4 | 100G | 1 | aqua | N-0253 | 10;20;30;50 | in rack
leaf-r07b | Eth1/51 | pp-r07 | port 7 | network |  | OM4 | 100G | 1 | aqua | N-0254 | 10;20;30;50 | in rack
pp-r07 | port 7 | pp-r12b | port 3 | network |  | OM4 MPO | 100G | 5 | aqua | N-0255 | 10;20;30;50 | overhead tray T1
pp-r12b | port 3 | spine-02 | Eth1/27 | network |  | OM4 | 100G | 1 | aqua | N-0256 | 10;20;30;50 | in rack
leaf-r07b | Eth1/52 | pp-r07 | port 8 | network |  | OM4 | 100G | 1 | aqua | N-0257 | 10;20;30;50 | in rack
pp-r07 | port 8 | pp-r12b | port 4 | network |  | OM4 MPO | 100G | 5 | aqua | N-0258 | 10;20;30;50 | overhead tray T1
pp-r12b | port 4 | spine-02 | Eth1/28 | network |  | OM4 | 100G | 1 | aqua | N-0259 | 10;20;30;50 | in rack
leaf-r07a | Eth1/47 | leaf-r07b | Eth1/47 | network |  | DAC | 25G | 1 | black | N-0260 | 10;20;30;50 | in rack
leaf-r07a | Eth1/48 | leaf-r07b | Eth1/48 | network |  | DAC | 25G | 1 | black | N-0261 | 10;20;30;50 | in rack
PDU-R07-A | outlet 1 | esx-0701 | PSU1 | power | L1 | C13-C14 |  | 1.5 | red | P-0140 |  | in rack
PDU-R07-B | outlet 1 | esx-0701 | PSU2 | power | L1 | C13-C14 |  | 1.5 | blue | P-0141 |  | in rack
esx-0701 | NIC1 port1 | leaf-r07a | Eth1/1 | network |  | DAC | 25G | 3 | black | N-0262 | 10;20;50 | in rack
esx-0701 | NIC1 port2 | leaf-r07b | Eth1/1 | network |  | DAC | 25G | 3 | black | N-0263 | 10;20;50 | in rack
PDU-R07-A | outlet 2 | esx-0702 | PSU1 | power | L2 | C13-C14 |  | 1.5 | red | P-0142 |  | in rack
PDU-R07-B | outlet 2 | esx-0702 | PSU2 | power | L2 | C13-C14 |  | 1.5 | blue | P-0143 |  | in rack
esx-0702 | NIC1 port1 | leaf-r07a | Eth1/2 | network |  | DAC | 25G | 3 | black | N-0264 | 10;20;50 | in rack
esx-0702 | NIC1 port2 | leaf-r07b | Eth1/2 | network |  | DAC | 25G | 3 | black | N-0265 | 10;20;50 | in rack
PDU-R07-A | outlet 3 | esx-0703 | PSU1 | power | L3 | C13-C14 |  | 1 | red | P-0144 |  | in rack
PDU-R07-B | outlet 3 | esx-0703 | PSU2 | power | L3 | C13-C14 |  | 1 | blue | P-0145 |  | in rack
esx-0703 | NIC1 port1 | leaf-r07a | Eth1/3 | network |  | DAC | 25G | 3 | black | N-0266 | 10;20;50 | in rack
esx-0703 | NIC1 port2 | leaf-r07b | Eth1/3 | network |  | DAC | 25G | 3 | black | N-0267 | 10;20;50 | in rack
PDU-R07-A | outlet 4 | esx-0704 | PSU1 | power | L1 | C13-C14 |  | 1 | red | P-0146 |  | in rack
PDU-R07-B | outlet 4 | esx-0704 | PSU2 | power | L1 | C13-C14 |  | 1 | blue | P-0147 |  | in rack
esx-0704 | NIC1 port1 | leaf-r07a | Eth1/4 | network |  | DAC | 25G | 2 | black | N-0268 | 10;20;50 | in rack
esx-0704 | NIC1 port2 | leaf-r07b | Eth1/4 | network |  | DAC | 25G | 2 | black | N-0269 | 10;20;50 | in rack
PDU-R07-A | outlet 5 | esx-0705 | PSU1 | power | L2 | C13-C14 |  | 1 | red | P-0148 |  | in rack
PDU-R07-B | outlet 5 | esx-0705 | PSU2 | power | L2 | C13-C14 |  | 1 | blue | P-0149 |  | in rack
esx-0705 | NIC1 port1 | leaf-r07a | Eth1/5 | network |  | DAC | 25G | 2 | black | N-0270 | 10;20;50 | in rack
esx-0705 | NIC1 port2 | leaf-r07b | Eth1/5 | network |  | DAC | 25G | 2 | black | N-0271 | 10;20;50 | in rack
PDU-R07-A | outlet 6 | esx-0706 | PSU1 | power | L3 | C13-C14 |  | 1 | red | P-0150 |  | in rack
PDU-R07-B | outlet 6 | esx-0706 | PSU2 | power | L3 | C13-C14 |  | 1 | blue | P-0151 |  | in rack
esx-0706 | NIC1 port1 | leaf-r07a | Eth1/6 | network |  | DAC | 25G | 2 | black | N-0272 | 10;20;50 | in rack
esx-0706 | NIC1 port2 | leaf-r07b | Eth1/6 | network |  | DAC | 25G | 2 | black | N-0273 | 10;20;50 | in rack
PDU-R07-A | outlet 7 | esx-0707 | PSU1 | power | L1 | C13-C14 |  | 1 | red | P-0152 |  | in rack
PDU-R07-B | outlet 7 | esx-0707 | PSU2 | power | L1 | C13-C14 |  | 1 | blue | P-0153 |  | in rack
esx-0707 | NIC1 port1 | leaf-r07a | Eth1/7 | network |  | DAC | 25G | 2 | black | N-0274 | 10;20;50 | in rack
esx-0707 | NIC1 port2 | leaf-r07b | Eth1/7 | network |  | DAC | 25G | 2 | black | N-0275 | 10;20;50 | in rack
PDU-R07-A | outlet 8 | esx-0708 | PSU1 | power | L2 | C13-C14 |  | 0.5 | red | P-0154 |  | in rack
PDU-R07-B | outlet 8 | esx-0708 | PSU2 | power | L2 | C13-C14 |  | 0.5 | blue | P-0155 |  | in rack
esx-0708 | NIC1 port1 | leaf-r07a | Eth1/8 | network |  | DAC | 25G | 2 | black | N-0276 | 10;20;50 | in rack
esx-0708 | NIC1 port2 | leaf-r07b | Eth1/8 | network |  | DAC | 25G | 2 | black | N-0277 | 10;20;50 | in rack
leaf-r07a | mgmt0 | cp-r07 | port 1 | network |  | Cat6A | 1G | 1 | blue | M-0149 | 40 | in rack
cp-r07 | port 1 | cp-r12a | port 11 | network |  | Cat6A | 1G | 7 | blue | M-0150 | 40 | overhead tray T1
cp-r12a | port 11 | oob-02 | Gi1/0/11 | network |  | Cat6A | 1G | 1 | blue | M-0151 | 40 | in rack
leaf-r07b | mgmt0 | cp-r07 | port 2 | network |  | Cat6A | 1G | 1 | blue | M-0152 | 40 | in rack
cp-r07 | port 2 | cp-r12a | port 12 | network |  | Cat6A | 1G | 7 | blue | M-0153 | 40 | overhead tray T1
cp-r12a | port 12 | oob-02 | Gi1/0/12 | network |  | Cat6A | 1G | 1 | blue | M-0154 | 40 | in rack
esx-0701 | iLO | cp-r07 | port 3 | network |  | Cat6A | 1G | 3 | blue | M-0155 | 40 | in rack
cp-r07 | port 3 | cp-r12a | port 13 | network |  | Cat6A | 1G | 7 | blue | M-0156 | 40 | overhead tray T1
cp-r12a | port 13 | oob-02 | Gi1/0/13 | network |  | Cat6A | 1G | 1 | blue | M-0157 | 40 | in rack
esx-0702 | iLO | cp-r07 | port 4 | network |  | Cat6A | 1G | 3 | blue | M-0158 | 40 | in rack
cp-r07 | port 4 | cp-r12a | port 14 | network |  | Cat6A | 1G | 7 | blue | M-0159 | 40 | overhead tray T1
cp-r12a | port 14 | oob-02 | Gi1/0/14 | network |  | Cat6A | 1G | 1 | blue | M-0160 | 40 | in rack
esx-0703 | iLO | cp-r07 | port 5 | network |  | Cat6A | 1G | 3 | blue | M-0161 | 40 | in rack
cp-r07 | port 5 | cp-r12a | port 15 | network |  | Cat6A | 1G | 7 | blue | M-0162 | 40 | overhead tray T1
cp-r12a | port 15 | oob-02 | Gi1/0/15 | network |  | Cat6A | 1G | 1 | blue | M-0163 | 40 | in rack
esx-0704 | iLO | cp-r07 | port 6 | network |  | Cat6A | 1G | 3 | blue | M-0164 | 40 | in rack
cp-r07 | port 6 | cp-r12a | port 16 | network |  | Cat6A | 1G | 7 | blue | M-0165 | 40 | overhead tray T1
cp-r12a | port 16 | oob-02 | Gi1/0/16 | network |  | Cat6A | 1G | 1 | blue | M-0166 | 40 | in rack
esx-0705 | iLO | cp-r07 | port 7 | network |  | DAC | 10G | 2 | black | M-0167 | 40 | in rack
cp-r07 | port 7 | cp-r12a | port 17 | network |  | Cat6A | 1G | 7 | blue | M-0168 | 40 | overhead tray T1
cp-r12a | port 17 | oob-02 | Gi1/0/17 | network |  | Cat6A | 1G | 1 | blue | M-0169 | 40 | in rack
esx-0706 | iLO | cp-r07 | port 8 | network |  | Cat6A | 1G | 2 | blue | M-0170 | 40 | in rack
cp-r07 | port 8 | cp-r12a | port 18 | network |  | Cat6A | 1G | 7 | blue | M-0171 | 40 | overhead tray T1
cp-r12a | port 18 | oob-02 | Gi1/0/18 | network |  | Cat6A | 1G | 1 | blue | M-0172 | 40 | in rack
esx-0707 | iLO | cp-r07 | port 9 | network |  | Cat6A | 1G | 2 | blue | M-0173 | 40 | in rack
cp-r07 | port 9 | cp-r12a | port 19 | network |  | Cat6A | 1G | 7 | blue | M-0174 | 40 | overhead tray T1
cp-r12a | port 19 | oob-02 | Gi1/0/19 | network |  | Cat6A | 1G | 1 | blue | M-0175 | 40 | in rack
esx-0708 | iLO | cp-r07 | port 10 | network |  | Cat6A | 1G | 2 | blue | M-0176 | 40 | in rack
cp-r07 | port 10 | cp-r12a | port 20 | network |  | Cat6A | 1G | 7 | blue | M-0177 | 40 | overhead tray T1
cp-r12a | port 20 | oob-02 | Gi1/0/20 | network |  | Cat6A | 1G | 1 | blue | M-0178 | 40 | in rack
PDU-R08-A | outlet 6 | leaf-r08a | PSU1 | power | L3 | C13-C14 |  | 1.5 | red | P-0156 |  | in rack
PDU-R08-B | outlet 6 | leaf-r08a | PSU2 | power | L3 | C13-C14 |  | 1.5 | blue | P-0157 |  | in rack
PDU-R08-A | outlet 9 | leaf-r08b | PSU1 | power | L3 | C13-C14 |  | 1.5 | red | P-0158 |  | in rack
PDU-R08-B | outlet 9 | leaf-r08b | PSU2 | power | L3 | C13-C14 |  | 1.5 | blue | P-0159 |  | in rack
leaf-r08a | Eth1/49 | pp-r08 | port 1 | network |  | OM4 | 100G | 1 | aqua | N-0278 | 10;20;30;50 | in rack
pp-r08 | port 1 | pp-r11b | port 5 | network |  | OM4 MPO | 100G | 7 | aqua | N-0279 | 10;20;30;50 | overhead tray T1
pp-r11b | port 5 | spine-01 | Eth1/29 | network |  | OM4 | 100G | 1 | aqua | N-0280 | 10;20;30;50 | in rack
leaf-r08a | Eth1/50 | pp-r08 | port 2 | network |  | OM4 | 100G | 1 | aqua | N-0281 | 10;20;30;50 | in rack
pp-r08 | port 2 | pp-r11b | port 6 | network |  | OM4 MPO | 100G | 7 | aqua | N-0282 | 10;20;30;50 | overhead tray T1
pp-r11b | port 6 | spine-01 | Eth1/30 | network |  | OM4 | 100G | 1 | aqua | N-0283 | 10;20;30;50 | in rack
leaf-r08a | Eth1/51 | pp-r08 | port 3 | network |  | OM4 | 100G | 1 | aqua | N-0284 | 10;20;30;50 | in rack
pp-r08 | port 3 | pp-r12b | port 5 | network |  | OM4 MPO | 100G | 7 | aqua | N-0285 | 10;20;30;50 | overhead tray T1
pp-r12b | port 5 | spine-02 | Eth1/29 | network |  | OM4 | 100G | 1 | aqua | N-0286 | 10;20;30;50 | in rack
leaf-r08a | Eth1/52 | pp-r08 | port 4 | network |  | OM4 | 100G | 1 | aqua | N-0287 | 10;20;30;50 | in rack
pp-r08 | port 4 | pp-r12b | port 6 | network |  | OM4 MPO | 100G | 7 | aqua | N-0288 | 10;20;30;50 | overhead tray T1
pp-r12b | port 6 | spine-02 | Eth1/30 | network |  | OM4 | 100G | 1 | aqua | N-0289 | 10;20;30;50 | in rack
leaf-r08b | Eth1/49 | pp-r08 | port 5 | network |  | OM4 | 100G | 1 | aqua | N-0290 | 10;20;30;50 | in rack
pp-r08 | port 5 | pp-r11b | port 7 | network |  | OM4 MPO | 100G | 7 | aqua | N-0291 | 10;20;30;50 | overhead tray T1
pp-r11b | port 7 | spine-01 | Eth1/31 | network |  | OM4 | 100G | 1 | aqua | N-0292 | 10;20;30;50 | in rack
leaf-r08b | Eth1/50 | pp-r08 | port 6 | network |  | OM4 | 100G | 1 | aqua | N-0293 | 10;20;30;50 | in rack
pp-r08 | port 6 | pp-r11b | port 8 | network |  | OM4 MPO | 100G | 7 | aqua | N-0294 | 10;20;30;50 | overhead tray T1
pp-r11b | port 8 | spine-01 | Eth1/32 | network |  | OM4 | 100G | 1 | aqua | N-0295 | 10;20;30;50 | in rack
leaf-r08b | Eth1/51 | pp-r08 | port 7 | network |  | OM4 | 100G | 1 | aqua | N-0296 | 10;20;30;50 | in rack
pp-r08 | port 7 | pp-r12b | port 7 | network |  | OM4 MPO | 100G | 7 | aqua | N-0297 | 10;20;30;50 | overhead tray T1
pp-r12b | port 7 | spine-02 | Eth1/31 | network |  | OM4 | 100G | 1 | aqua | N-0298 | 10;20;30;50 | in rack
leaf-r08b | Eth1/52 | pp-r08 | port 8 | network |  | OM4 | 100G | 1 | aqua | N-0299 | 10;20;30;50 | in rack
pp-r08 | port 8 | pp-r12b | port 8 | network |  | OM4 MPO | 100G | 7 | aqua | N-0300 | 10;20;30;50 | overhead tray T1
pp-r12b | port 8 | spine-02 | Eth1/32 | network |  | OM4 | 100G | 1 | aqua | N-0301 | 10;20;30;50 | in rack
leaf-r08a | Eth1/47 | leaf-r08b | Eth1/47 | network |  | DAC | 25G | 1 | black | N-0302 | 10;20;30;50 | in rack
leaf-r08a | Eth1/48 | leaf-r08b | Eth1/48 | network |  | DAC | 25G | 1 | black | N-0303 | 10;20;30;50 | in rack
PDU-R08-A | outlet 1 | esx-0801 | PSU1 | power | L1 | C13-C14 |  | 1.5 | red | P-0160 |  | in rack
PDU-R08-B | outlet 1 | esx-0801 | PSU2 | power | L1 | C13-C14 |  | 1.5 | blue | P-0161 |  | in rack
esx-0801 | NIC1 port1 | leaf-r08a | Eth1/1 | network |  | DAC | 25G | 3 | black | N-0304 | 10;20;50 | in rack
esx-0801 | NIC1 port2 | leaf-r08b | Eth1/1 | network |  | DAC | 25G | 3 | black | N-0305 | 10;20;50 | in rack
PDU-R08-A | outlet 2 | esx-0802 | PSU1 | power | L2 | C13-C14 |  | 1.5 | red | P-0162 |  | in rack
PDU-R08-B | outlet 2 | esx-0802 | PSU2 | power | L2 | C13-C14 |  | 1.5 | blue | P-0163 |  | in rack
esx-0802 | NIC1 port1 | leaf-r08a | Eth1/2 | network |  | DAC | 25G | 3 | black | N-0306 | 10;20;50 | in rack
esx-0802 | NIC1 port2 | leaf-r08b | Eth1/2 | network |  | DAC | 25G | 3 | black | N-0307 | 10;20;50 | in rack
PDU-R08-A | outlet 3 | esx-0803 | PSU1 | power | L3 | C13-C14 |  | 1 | red | P-0164 |  | in rack
PDU-R08-B | outlet 3 | esx-0803 | PSU2 | power | L3 | C13-C14 |  | 1 | blue | P-0165 |  | in rack
esx-0803 | NIC1 port1 | leaf-r08a | Eth1/3 | network |  | DAC | 25G | 3 | black | N-0308 | 10;20;50 | in rack
esx-0803 | NIC1 port2 | leaf-r08b | Eth1/3 | network |  | DAC | 25G | 3 | black | N-0309 | 10;20;50 | in rack
PDU-R08-A | outlet 4 | esx-0804 | PSU1 | power | L1 | C13-C14 |  | 1 | red | P-0166 |  | in rack
PDU-R08-B | outlet 4 | esx-0804 | PSU2 | power | L1 | C13-C14 |  | 1 | blue | P-0167 |  | in rack
esx-0804 | NIC1 port1 | leaf-r08a | Eth1/4 | network |  | DAC | 25G | 2 | black | N-0310 | 10;20;50 | in rack
esx-0804 | NIC1 port2 | leaf-r08b | Eth1/4 | network |  | DAC | 25G | 2 | black | N-0311 | 10;20;50 | in rack
PDU-R08-A | outlet 5 | esx-0805 | PSU1 | power | L2 | C13-C14 |  | 1 | red | P-0168 |  | in rack
PDU-R08-B | outlet 5 | esx-0805 | PSU2 | power | L2 | C13-C14 |  | 1 | blue | P-0169 |  | in rack
esx-0805 | NIC1 port1 | leaf-r08a | Eth1/5 | network |  | DAC | 25G | 2 | black | N-0312 | 10;20;50 | in rack
esx-0805 | NIC1 port2 | leaf-r08b | Eth1/5 | network |  | DAC | 25G | 2 | black | N-0313 | 10;20;50 | in rack
leaf-r08a | mgmt0 | cp-r08 | port 1 | network |  | Cat6A | 1G | 1 | blue | M-0179 | 40 | in rack
cp-r08 | port 1 | cp-r12a | port 21 | network |  | Cat6A | 1G | 7 | blue | M-0180 | 40 | overhead tray T1
cp-r12a | port 21 | oob-02 | Gi1/0/21 | network |  | Cat6A | 1G | 1 | blue | M-0181 | 40 | in rack
leaf-r08b | mgmt0 | cp-r08 | port 2 | network |  | Cat6A | 1G | 1 | blue | M-0182 | 40 | in rack
cp-r08 | port 2 | cp-r12a | port 22 | network |  | Cat6A | 1G | 7 | blue | M-0183 | 40 | overhead tray T1
cp-r12a | port 22 | oob-02 | Gi1/0/22 | network |  | Cat6A | 1G | 1 | blue | M-0184 | 40 | in rack
esx-0801 | iLO | cp-r08 | port 3 | network |  | Cat6A | 1G | 3 | blue | M-0185 | 40 | in rack
cp-r08 | port 3 | cp-r12a | port 23 | network |  | Cat6A | 1G | 7 | blue | M-0186 | 40 | overhead tray T1
cp-r12a | port 23 | oob-02 | Gi1/0/23 | network |  | Cat6A | 1G | 1 | blue | M-0187 | 40 | in rack
esx-0802 | iLO | cp-r08 | port 4 | network |  | Cat6A | 1G | 3 | blue | M-0188 | 40 | in rack
cp-r08 | port 4 | cp-r12a | port 24 | network |  | Cat6A | 1G | 7 | blue | M-0189 | 40 | overhead tray T1
cp-r12a | port 24 | oob-02 | Gi1/0/24 | network |  | Cat6A | 1G | 1 | blue | M-0190 | 40 | in rack
esx-0803 | iLO | cp-r08 | port 5 | network |  | Cat6A | 1G | 3 | blue | M-0191 | 40 | in rack
cp-r08 | port 5 | cp-r12b | port 1 | network |  | Cat6A | 1G | 7 | blue | M-0192 | 40 | overhead tray T1
cp-r12b | port 1 | oob-02 | Gi1/0/25 | network |  | Cat6A | 1G | 1 | blue | M-0193 | 40 | in rack
esx-0804 | iLO | cp-r08 | port 6 | network |  | Cat6A | 1G | 3 | blue | M-0194 | 40 | in rack
cp-r08 | port 6 | cp-r12b | port 2 | network |  | Cat6A | 1G | 7 | blue | M-0195 | 40 | overhead tray T1
cp-r12b | port 2 | oob-02 | Gi1/0/26 | network |  | Cat6A | 1G | 1 | blue | M-0196 | 40 | in rack
esx-0805 | iLO | cp-r08 | port 7 | network |  | Cat6A | 1G | 2 | blue | M-0197 | 40 | in rack
cp-r08 | port 7 | cp-r12b | port 3 | network |  | Cat6A | 1G | 7 | blue | M-0198 | 40 | overhead tray T1
cp-r12b | port 3 | oob-02 | Gi1/0/27 | network |  | Cat6A | 1G | 1 | blue | M-0199 | 40 | in rack
PDU-R09-A | outlet 8 | leaf-r09a | PSU1 | power | L2 | C13-C14 |  | 1.5 | red | P-0170 |  | in rack
PDU-R09-B | outlet 8 | leaf-r09a | PSU2 | power | L2 | C13-C14 |  | 1.5 | blue | P-0171 |  | in rack
PDU-R09-A | outlet 9 | leaf-r09b | PSU1 | power | L3 | C13-C14 |  | 1.5 | red | P-0172 |  | in rack
PDU-R09-B | outlet 9 | leaf-r09b | PSU2 | power | L3 | C13-C14 |  | 1.5 | blue | P-0173 |  | in rack
leaf-r09a | Eth1/49 | pp-r09 | port 1 | network |  | OM4 | 100G | 1 | aqua | N-0314 | 10;20;30;50 | in rack
pp-r09 | port 1 | pp-r11b | port 9 | network |  | OM4 MPO | 100G | 7 | aqua | N-0315 | 10;20;30;50 | overhead tray T1
pp-r11b | port 9 | spine-01 | Eth1/33 | network |  | OM4 | 100G | 1 | aqua | N-0316 | 10;20;30;50 | in rack
leaf-r09a | Eth1/50 | pp-r09 | port 2 | network |  | OM4 | 100G | 1 | aqua | N-0317 | 10;20;30;50 | in rack
pp-r09 | port 2 | pp-r11b | port 10 | network |  | OM4 MPO | 100G | 7 | aqua | N-0318 | 10;20;30;50 | overhead tray T1
pp-r11b | port 10 | spine-01 | Eth1/34 | network |  | OM4 | 100G | 1 | aqua | N-0319 | 10;20;30;50 | in rack
leaf-r09a | Eth1/51 | pp-r09 | port 3 | network |  | OM4 | 100G | 1 | aqua | N-0320 | 10;20;30;50 | in rack
pp-r09 | port 3 | pp-r12b | port 9 | network |  | OM4 MPO | 100G | 7 | aqua | N-0321 | 10;20;30;50 | overhead tray T1
pp-r12b | port 9 | spine-02 | Eth1/33 | network |  | OM4 | 100G | 1 | aqua | N-0322 | 10;20;30;50 | in rack
leaf-r09a | Eth1/52 | pp-r09 | port 4 | network |  | OM4 | 100G | 1 | aqua | N-0323 | 10;20;30;50 | in rack
pp-r09 | port 4 | pp-r12b | port 10 | network |  | OM4 MPO | 100G | 7 | aqua | N-0324 | 10;20;30;50 | overhead tray T1
pp-r12b | port 10 | spine-02 | Eth1/34 | network |  | OM4 | 100G | 1 | aqua | N-0325 | 10;20;30;50 | in rack
leaf-r09b | Eth1/49 | pp-r09 | port 5 | network |  | OM4 | 100G | 1 | aqua | N-0326 | 10;20;30;50 | in rack
pp-r09 | port 5 | pp-r11b | port 11 | network |  | OM4 MPO | 100G | 7 | aqua | N-0327 | 10;20;30;50 | overhead tray T1
pp-r11b | port 11 | spine-01 | Eth1/35 | network |  | OM4 | 100G | 1 | aqua | N-0328 | 10;20;30;50 | in rack
leaf-r09b | Eth1/50 | pp-r09 | port 6 | network |  | OM4 | 100G | 1 | aqua | N-0329 | 10;20;30;50 | in rack
pp-r09 | port 6 | pp-r11b | port 12 | network |  | OM4 MPO | 100G | 7 | aqua | N-0330 | 10;20;30;50 | overhead tray T1
pp-r11b | port 12 | spine-01 | Eth1/36 | network |  | OM4 | 100G | 1 | aqua | N-0331 | 10;20;30;50 | in rack
leaf-r09b | Eth1/51 | pp-r09 | port 7 | network |  | OM4 | 100G | 1 | aqua | N-0332 | 10;20;30;50 | in rack
pp-r09 | port 7 | pp-r12b | port 11 | network |  | OM4 MPO | 100G | 7 | aqua | N-0333 | 10;20;30;50 | overhead tray T1
pp-r12b | port 11 | spine-02 | Eth1/35 | network |  | OM4 | 100G | 1 | aqua | N-0334 | 10;20;30;50 | in rack
leaf-r09b | Eth1/52 | pp-r09 | port 8 | network |  | OM4 | 100G | 1 | aqua | N-0335 | 10;20;30;50 | in rack
pp-r09 | port 8 | pp-r12b | port 12 | network |  | OM4 MPO | 100G | 7 | aqua | N-0336 | 10;20;30;50 | overhead tray T1
pp-r12b | port 12 | spine-02 | Eth1/36 | network |  | OM4 | 100G | 1 | aqua | N-0337 | 10;20;30;50 | in rack
leaf-r09a | Eth1/47 | leaf-r09b | Eth1/47 | network |  | DAC | 25G | 1 | black | N-0338 | 10;20;30;50 | in rack
leaf-r09a | Eth1/48 | leaf-r09b | Eth1/48 | network |  | DAC | 25G | 1 | black | N-0339 | 10;20;30;50 | in rack
PDU-R09-A | outlet 1 | ceph-0901 | PSU1 | power | L1 | C13-C14 |  | 1.5 | red | P-0174 |  | in rack
PDU-R09-B | outlet 1 | ceph-0901 | PSU2 | power | L1 | C13-C14 |  | 1.5 | blue | P-0175 |  | in rack
ceph-0901 | NIC1 port1 | leaf-r09a | Eth1/1 | network |  | DAC | 25G | 3 | black | N-0340 | 20;50 | in rack
ceph-0901 | NIC1 port2 | leaf-r09b | Eth1/1 | network |  | DAC | 25G | 3 | black | N-0341 | 20;50 | in rack
PDU-R09-A | outlet 2 | ceph-0902 | PSU1 | power | L2 | C13-C14 |  | 1.5 | red | P-0176 |  | in rack
PDU-R09-B | outlet 2 | ceph-0902 | PSU2 | power | L2 | C13-C14 |  | 1.5 | blue | P-0177 |  | in rack
ceph-0902 | NIC1 port1 | leaf-r09a | Eth1/2 | network |  | DAC | 25G | 3 | black | N-0342 | 20;50 | in rack
ceph-0902 | NIC1 port2 | leaf-r09b | Eth1/2 | network |  | DAC | 25G | 3 | black | N-0343 | 20;50 | in rack
PDU-R09-A | outlet 3 | ceph-0903 | PSU1 | power | L3 | C13-C14 |  | 1 | red | P-0178 |  | in rack
PDU-R09-B | outlet 3 | ceph-0903 | PSU2 | power | L3 | C13-C14 |  | 1 | blue | P-0179 |  | in rack
ceph-0903 | NIC1 port1 | leaf-r09a | Eth1/3 | network |  | DAC | 25G | 3 | black | N-0344 | 20;50 | in rack
ceph-0903 | NIC1 port2 | leaf-r09b | Eth1/3 | network |  | DAC | 25G | 3 | black | N-0345 | 20;50 | in rack
PDU-R09-A | outlet 4 | ceph-0904 | PSU1 | power | L1 | C13-C14 |  | 1 | red | P-0180 |  | in rack
PDU-R09-B | outlet 4 | ceph-0904 | PSU2 | power | L1 | C13-C14 |  | 1 | blue | P-0181 |  | in rack
ceph-0904 | NIC1 port1 | leaf-r09a | Eth1/4 | network |  | DAC | 25G | 2 | black | N-0346 | 20;50 | in rack
ceph-0904 | NIC1 port2 | leaf-r09b | Eth1/4 | network |  | DAC | 25G | 2 | black | N-0347 | 20;50 | in rack
leaf-r09a | mgmt0 | cp-r09 | port 1 | network |  | Cat6A | 1G | 1 | blue | M-0200 | 40 | in rack
cp-r09 | port 1 | cp-r12b | port 4 | network |  | Cat6A | 1G | 7 | blue | M-0201 | 40 | overhead tray T1
cp-r12b | port 4 | oob-02 | Gi1/0/28 | network |  | Cat6A | 1G | 1 | blue | M-0202 | 40 | in rack
leaf-r09b | mgmt0 | cp-r09 | port 2 | network |  | Cat6A | 1G | 1 | blue | M-0203 | 40 | in rack
cp-r09 | port 2 | cp-r12b | port 5 | network |  | Cat6A | 1G | 7 | blue | M-0204 | 40 | overhead tray T1
cp-r12b | port 5 | oob-02 | Gi1/0/29 | network |  | Cat6A | 1G | 1 | blue | M-0205 | 40 | in rack
ceph-0901 | iDRAC | cp-r09 | port 3 | network |  | Cat6A | 1G | 3 | blue | M-0206 | 40 | in rack
cp-r09 | port 3 | cp-r12b | port 6 | network |  | Cat6A | 1G | 7 | blue | M-0207 | 40 | overhead tray T1
cp-r12b | port 6 | oob-02 | Gi1/0/30 | network |  | Cat6A | 1G | 1 | blue | M-0208 | 40 | in rack
ceph-0902 | iDRAC | cp-r09 | port 4 | network |  | Cat6A | 1G | 3 | blue | M-0209 | 40 | in rack
cp-r09 | port 4 | cp-r12b | port 7 | network |  | Cat6A | 1G | 7 | blue | M-0210 | 40 | overhead tray T1
cp-r12b | port 7 | oob-02 | Gi1/0/31 | network |  | Cat6A | 1G | 1 | blue | M-0211 | 40 | in rack
ceph-0903 | iDRAC | cp-r09 | port 5 | network |  | Cat6A | 1G | 3 | blue | M-0212 | 40 | in rack
cp-r09 | port 5 | cp-r12b | port 8 | network |  | Cat6A | 1G | 7 | blue | M-0213 | 40 | overhead tray T1
cp-r12b | port 8 | oob-02 | Gi1/0/32 | network |  | Cat6A | 1G | 1 | blue | M-0214 | 40 | in rack
ceph-0904 | iDRAC | cp-r09 | port 6 | network |  | Cat6A | 1G | 3 | blue | M-0215 | 40 | in rack
cp-r09 | port 6 | cp-r12b | port 9 | network |  | Cat6A | 1G | 7 | blue | M-0216 | 40 | overhead tray T1
cp-r12b | port 9 | oob-02 | Gi1/0/33 | network |  | Cat6A | 1G | 1 | blue | M-0217 | 40 | in rack
PDU-R10-A | outlet 4 | leaf-r10a | PSU1 | power | L1 | C13-C14 |  | 1.5 | red | P-0182 |  | in rack
PDU-R10-B | outlet 4 | leaf-r10a | PSU2 | power | L1 | C13-C14 |  | 1.5 | blue | P-0183 |  | in rack
PDU-R10-A | outlet 5 | leaf-r10b | PSU1 | power | L2 | C13-C14 |  | 1.5 | red | P-0184 |  | in rack
PDU-R10-B | outlet 5 | leaf-r10b | PSU2 | power | L2 | C13-C14 |  | 1.5 | blue | P-0185 |  | in rack
leaf-r10a | Eth1/49 | pp-r10 | port 1 | network |  | OM4 | 100G | 1 | aqua | N-0348 | 10;20;30;50 | in rack
pp-r10 | port 1 | pp-r11b | port 13 | network |  | OM4 MPO | 100G | 10 | aqua | N-0349 | 10;20;30;50 | overhead tray T1
pp-r11b | port 13 | spine-01 | Eth1/37 | network |  | OM4 | 100G | 1 | aqua | N-0350 | 10;20;30;50 | in rack
leaf-r10a | Eth1/50 | pp-r10 | port 2 | network |  | OM4 | 100G | 1 | aqua | N-0351 | 10;20;30;50 | in rack
pp-r10 | port 2 | pp-r11b | port 14 | network |  | OM4 MPO | 100G | 10 | aqua | N-0352 | 10;20;30;50 | overhead tray T1
pp-r11b | port 14 | spine-01 | Eth1/38 | network |  | OM4 | 100G | 1 | aqua | N-0353 | 10;20;30;50 | in rack
leaf-r10a | Eth1/51 | pp-r10 | port 3 | network |  | OM4 | 100G | 1 | aqua | N-0354 | 10;20;30;50 | in rack
pp-r10 | port 3 | pp-r12b | port 13 | network |  | OM4 MPO | 100G | 7 | aqua | N-0355 | 10;20;30;50 | overhead tray T1
pp-r12b | port 13 | spine-02 | Eth1/37 | network |  | OM4 | 100G | 1 | aqua | N-0356 | 10;20;30;50 | in rack
leaf-r10a | Eth1/52 | pp-r10 | port 4 | network |  | OM4 | 100G | 1 | aqua | N-0357 | 10;20;30;50 | in rack
pp-r10 | port 4 | pp-r12b | port 14 | network |  | OM4 MPO | 100G | 7 | aqua | N-0358 | 10;20;30;50 | overhead tray T1
pp-r12b | port 14 | spine-02 | Eth1/38 | network |  | OM4 | 100G | 1 | aqua | N-0359 | 10;20;30;50 | in rack
leaf-r10b | Eth1/49 | pp-r10 | port 5 | network |  | OM4 | 100G | 1 | aqua | N-0360 | 10;20;30;50 | in rack
pp-r10 | port 5 | pp-r11b | port 15 | network |  | OM4 MPO | 100G | 10 | aqua | N-0361 | 10;20;30;50 | overhead tray T1
pp-r11b | port 15 | spine-01 | Eth1/39 | network |  | OM4 | 100G | 1 | aqua | N-0362 | 10;20;30;50 | in rack
leaf-r10b | Eth1/50 | pp-r10 | port 6 | network |  | OM4 | 100G | 1 | aqua | N-0363 | 10;20;30;50 | in rack
pp-r10 | port 6 | pp-r11b | port 16 | network |  | OM4 MPO | 100G | 10 | aqua | N-0364 | 10;20;30;50 | overhead tray T1
pp-r11b | port 16 | spine-01 | Eth1/40 | network |  | OM4 | 100G | 1 | aqua | N-0365 | 10;20;30;50 | in rack
leaf-r10b | Eth1/51 | pp-r10 | port 7 | network |  | OM4 | 100G | 1 | aqua | N-0366 | 10;20;30;50 | in rack
pp-r10 | port 7 | pp-r12b | port 15 | network |  | OM4 MPO | 100G | 7 | aqua | N-0367 | 10;20;30;50 | overhead tray T1
pp-r12b | port 15 | spine-02 | Eth1/39 | network |  | OM4 | 100G | 1 | aqua | N-0368 | 10;20;30;50 | in rack
leaf-r10b | Eth1/52 | pp-r10 | port 8 | network |  | OM4 | 100G | 1 | aqua | N-0369 | 10;20;30;50 | in rack
pp-r10 | port 8 | pp-r12b | port 16 | network |  | OM4 MPO | 100G | 7 | aqua | N-0370 | 10;20;30;50 | overhead tray T1
pp-r12b | port 16 | spine-02 | Eth1/40 | network |  | OM4 | 100G | 1 | aqua | N-0371 | 10;20;30;50 | in rack
leaf-r10a | Eth1/47 | leaf-r10b | Eth1/47 | network |  | DAC | 25G | 1 | black | N-0372 | 10;20;30;50 | in rack
leaf-r10a | Eth1/48 | leaf-r10b | Eth1/48 | network |  | DAC | 25G | 1 | black | N-0373 | 10;20;30;50 | in rack
PDU-R10-A | outlet 1 | emb-1001 | PSU1 | power | L1 | C13-C14 |  | 1.5 | red | P-0186 |  | in rack
PDU-R10-B | outlet 1 | emb-1001 | PSU2 | power | L1 | C13-C14 |  | 1.5 | blue | P-0187 |  | in rack
emb-1001 | NIC1 port1 | leaf-r10a | Eth1/1 | network |  | DAC | 25G | 3 | black | N-0374 | 10;30 | in rack
emb-1001 | NIC1 port2 | leaf-r10b | Eth1/1 | network |  | DAC | 25G | 3 | black | N-0375 | 10;30 | in rack
PDU-R10-A | outlet 2 | emb-1002 | PSU1 | power | L2 | C13-C14 |  | 1.5 | red | P-0188 |  | in rack
PDU-R10-B | outlet 2 | emb-1002 | PSU2 | power | L2 | C13-C14 |  | 1.5 | blue | P-0189 |  | in rack
emb-1002 | NIC1 port1 | leaf-r10a | Eth1/2 | network |  | DAC | 25G | 3 | black | N-0376 | 10;30 | in rack
emb-1002 | NIC1 port2 | leaf-r10b | Eth1/2 | network |  | DAC | 25G | 3 | black | N-0377 | 10;30 | in rack
PDU-R10-A | outlet 3 | emb-1003 | PSU1 | power | L3 | C13-C14 |  | 1 | red | P-0190 |  | in rack
PDU-R10-B | outlet 3 | emb-1003 | PSU2 | power | L3 | C13-C14 |  | 1 | blue | P-0191 |  | in rack
emb-1003 | NIC1 port1 | leaf-r10a | Eth1/3 | network |  | DAC | 25G | 3 | black | N-0378 | 10;30 | in rack
emb-1003 | NIC1 port2 | leaf-r10b | Eth1/3 | network |  | DAC | 25G | 3 | black | N-0379 | 10;30 | in rack
leaf-r10a | mgmt0 | cp-r10 | port 1 | network |  | Cat6A | 1G | 1 | blue | M-0218 | 40 | in rack
cp-r10 | port 1 | cp-r12b | port 10 | network |  | Cat6A | 1G | 7 | blue | M-0219 | 40 | overhead tray T1
cp-r12b | port 10 | oob-02 | Gi1/0/34 | network |  | Cat6A | 1G | 1 | blue | M-0220 | 40 | in rack
leaf-r10b | mgmt0 | cp-r10 | port 2 | network |  | Cat6A | 1G | 1 | blue | M-0221 | 40 | in rack
cp-r10 | port 2 | cp-r12b | port 11 | network |  | Cat6A | 1G | 7 | blue | M-0222 | 40 | overhead tray T1
cp-r12b | port 11 | oob-02 | Gi1/0/35 | network |  | Cat6A | 1G | 1 | blue | M-0223 | 40 | in rack
emb-1001 | iDRAC | cp-r10 | port 3 | network |  | Cat6A | 1G | 3 | blue | M-0224 | 40 | in rack
cp-r10 | port 3 | cp-r12b | port 12 | network |  | Cat6A | 1G | 7 | blue | M-0225 | 40 | overhead tray T1
cp-r12b | port 12 | oob-02 | Gi1/0/36 | network |  | Cat6A | 1G | 1 | blue | M-0226 | 40 | in rack
emb-1002 | iDRAC | cp-r10 | port 4 | network |  | Cat6A | 1G | 3 | blue | M-0227 | 40 | in rack
cp-r10 | port 4 | cp-r12b | port 13 | network |  | Cat6A | 1G | 7 | blue | M-0228 | 40 | overhead tray T1
cp-r12b | port 13 | oob-02 | Gi1/0/37 | network |  | Cat6A | 1G | 1 | blue | M-0229 | 40 | in rack
emb-1003 | iDRAC | cp-r10 | port 5 | network |  | Cat6A | 1G | 3 | blue | M-0230 | 40 | in rack
cp-r10 | port 5 | cp-r12b | port 14 | network |  | Cat6A | 1G | 7 | blue | M-0231 | 40 | overhead tray T1
cp-r12b | port 14 | oob-02 | Gi1/0/38 | network |  | Cat6A | 1G | 1 | blue | M-0232 | 40 | in rack
esx-0601 | HBA1 port1 | fc-01 | port 1 | storage |  | OM4 | 32G FC | 10 | aqua | S-0001 |  | overhead tray T3
esx-0601 | HBA1 port2 | fc-02 | port 1 | storage |  | OM4 | 32G FC | 10 | aqua | S-0002 |  | overhead tray T3
esx-0602 | HBA1 port1 | fc-01 | port 2 | storage |  | OM4 | 32G FC | 10 | aqua | S-0003 |  | overhead tray T3
esx-0602 | HBA1 port2 | fc-02 | port 2 | storage |  | OM4 | 32G FC | 10 | aqua | S-0004 |  | overhead tray T3
esx-0603 | HBA1 port1 | fc-01 | port 3 | storage |  | OM4 | 32G FC | 10 | aqua | S-0005 |  | overhead tray T3
esx-0603 | HBA1 port2 | fc-02 | port 3 | storage |  | OM4 | 32G FC | 10 | aqua | S-0006 |  | overhead tray T3
esx-0604 | HBA1 port1 | fc-01 | port 4 | storage |  | OM4 | 32G FC | 10 | aqua | S-0007 |  | overhead tray T3
esx-0604 | HBA1 port2 | fc-02 | port 4 | storage |  | OM4 | 32G FC | 10 | aqua | S-0008 |  | overhead tray T3
esx-0605 | HBA1 port1 | fc-01 | port 5 | storage |  | OM4 | 32G FC | 10 | aqua | S-0009 |  | overhead tray T3
esx-0605 | HBA1 port2 | fc-02 | port 5 | storage |  | OM4 | 32G FC | 10 | aqua | S-0010 |  | overhead tray T3
esx-0606 | HBA1 port1 | fc-01 | port 6 | storage |  | OM4 | 32G FC | 10 | aqua | S-0011 |  | overhead tray T3
esx-0606 | HBA1 port2 | fc-02 | port 6 | storage |  | OM4 | 32G FC | 10 | aqua | S-0012 |  | overhead tray T3
esx-0607 | HBA1 port1 | fc-01 | port 7 | storage |  | OM4 | 32G FC | 10 | aqua | S-0013 |  | overhead tray T3
esx-0607 | HBA1 port2 | fc-02 | port 7 | storage |  | OM4 | 32G FC | 10 | aqua | S-0014 |  | overhead tray T3
esx-0608 | HBA1 port1 | fc-01 | port 8 | storage |  | OM4 | 32G FC | 10 | aqua | S-0015 |  | overhead tray T3
esx-0608 | HBA1 port2 | fc-02 | port 8 | storage |  | OM4 | 32G FC | 10 | aqua | S-0016 |  | overhead tray T3
esx-0701 | HBA1 port1 | fc-01 | port 9 | storage |  | OM4 | 32G FC | 10 | aqua | S-0017 |  | overhead tray T3
esx-0701 | HBA1 port2 | fc-02 | port 9 | storage |  | OM4 | 32G FC | 10 | aqua | S-0018 |  | overhead tray T3
esx-0702 | HBA1 port1 | fc-01 | port 10 | storage |  | OM4 | 32G FC | 10 | aqua | S-0019 |  | overhead tray T3
esx-0702 | HBA1 port2 | fc-02 | port 10 | storage |  | OM4 | 32G FC | 10 | aqua | S-0020 |  | overhead tray T3
esx-0703 | HBA1 port1 | fc-01 | port 11 | storage |  | OM4 | 32G FC | 10 | aqua | S-0021 |  | overhead tray T3
esx-0703 | HBA1 port2 | fc-02 | port 11 | storage |  | OM4 | 32G FC | 10 | aqua | S-0022 |  | overhead tray T3
esx-0704 | HBA1 port1 | fc-01 | port 12 | storage |  | OM4 | 32G FC | 10 | aqua | S-0023 |  | overhead tray T3
esx-0704 | HBA1 port2 | fc-02 | port 12 | storage |  | OM4 | 32G FC | 10 | aqua | S-0024 |  | overhead tray T3
esx-0705 | HBA1 port1 | fc-01 | port 13 | storage |  | OM4 | 32G FC | 10 | aqua | S-0025 |  | overhead tray T3
esx-0705 | HBA1 port2 | fc-02 | port 13 | storage |  | OM4 | 32G FC | 10 | aqua | S-0026 |  | overhead tray T3
esx-0706 | HBA1 port1 | fc-01 | port 14 | storage |  | OM4 | 32G FC | 10 | aqua | S-0027 |  | overhead tray T3
esx-0706 | HBA1 port2 | fc-02 | port 14 | storage |  | OM4 | 32G FC | 10 | aqua | S-0028 |  | overhead tray T3
esx-0707 | HBA1 port1 | fc-01 | port 15 | storage |  | OM4 | 32G FC | 10 | aqua | S-0029 |  | overhead tray T3
esx-0707 | HBA1 port2 | fc-02 | port 15 | storage |  | OM4 | 32G FC | 10 | aqua | S-0030 |  | overhead tray T3
esx-0708 | HBA1 port1 | fc-01 | port 16 | storage |  | OM4 | 32G FC | 10 | aqua | S-0031 |  | overhead tray T3
esx-0708 | HBA1 port2 | fc-02 | port 16 | storage |  | OM4 | 32G FC | 7 | aqua | S-0032 |  | overhead tray T3
esx-0801 | HBA1 port1 | fc-01 | port 17 | storage |  | OM4 | 32G FC | 10 | aqua | S-0033 |  | overhead tray T3
esx-0801 | HBA1 port2 | fc-02 | port 17 | storage |  | OM4 | 32G FC | 10 | aqua | S-0034 |  | overhead tray T3
esx-0802 | HBA1 port1 | fc-01 | port 18 | storage |  | OM4 | 32G FC | 7 | aqua | S-0035 |  | overhead tray T3
esx-0802 | HBA1 port2 | fc-02 | port 18 | storage |  | OM4 | 32G FC | 7 | aqua | S-0036 |  | overhead tray T3
esx-0803 | HBA1 port1 | fc-01 | port 19 | storage |  | OM4 | 32G FC | 7 | aqua | S-0037 |  | overhead tray T3
esx-0803 | HBA1 port2 | fc-02 | port 19 | storage |  | OM4 | 32G FC | 7 | aqua | S-0038 |  | overhead tray T3
esx-0804 | HBA1 port1 | fc-01 | port 20 | storage |  | OM4 | 32G FC | 7 | aqua | S-0039 |  | overhead tray T3
esx-0804 | HBA1 port2 | fc-02 | port 20 | storage |  | OM4 | 32G FC | 7 | aqua | S-0040 |  | overhead tray T3
esx-0805 | HBA1 port1 | fc-01 | port 21 | storage |  | OM4 | 32G FC | 7 | aqua | S-0041 |  | overhead tray T3
esx-0805 | HBA1 port2 | fc-02 | port 21 | storage |  | OM4 | 32G FC | 7 | aqua | S-0042 |  | overhead tray T3
san-01 | FC port 1 | fc-01 | port 23 | storage |  | OM4 | 32G FC | 1 | aqua | S-0043 |  | in rack
san-01 | FC port 2 | fc-02 | port 23 | storage |  | OM4 | 32G FC | 1.5 | aqua | S-0044 |  | in rack
san-01 | FC port 3 | fc-01 | port 24 | storage |  | OM4 | 32G FC | 1 | aqua | S-0045 |  | in rack
san-01 | FC port 4 | fc-02 | port 24 | storage |  | OM4 | 32G FC | 1.5 | aqua | S-0046 |  | in rack
NOC outlet A | socket 1 | noc-minis | PSU1 | power | L2 | C13-C14 |  | 2 | red | P-0192 |  | direct
NOC outlet B | socket 1 | noc-minis | PSU2 | power | L3 | C13-C14 |  | 2 | blue | P-0193 |  | direct
NOC outlet A | socket 2 | noc-nas | PSU1 | power | L2 | C13-C14 |  | 2 | red | P-0194 |  | direct
NOC outlet B | socket 2 | noc-nas | PSU2 | power | L3 | C13-C14 |  | 2 | blue | P-0195 |  | direct
PDU-R09-A | outlet 5 | jbod-0901 | PSU1 | power | L2 | C13-C14 |  | 1 | red | P-0196 |  | in rack
PDU-R09-B | outlet 5 | jbod-0901 | PSU2 | power | L2 | C13-C14 |  | 1 | blue | P-0197 |  | in rack
PDU-R09-A | outlet 6 | jbod-0902 | PSU1 | power | L3 | C13-C14 |  | 1 | red | P-0198 |  | in rack
PDU-R09-B | outlet 6 | jbod-0902 | PSU2 | power | L3 | C13-C14 |  | 1 | blue | P-0199 |  | in rack
ceph-0901 | HBA1 port 1 | jbod-0901 | EMM A port 1 | storage |  | SAS | 12G SAS | 2 | black | S-0047 |  | in rack
ceph-0901 | HBA1 port 2 | jbod-0902 | EMM A port 1 | storage |  | SAS | 12G SAS | 2 | black | S-0048 |  | in rack
ceph-0902 | HBA1 port 1 | jbod-0901 | EMM A port 2 | storage |  | SAS | 12G SAS | 2 | black | S-0049 |  | in rack
ceph-0902 | HBA1 port 2 | jbod-0902 | EMM A port 2 | storage |  | SAS | 12G SAS | 2 | black | S-0050 |  | in rack
ceph-0903 | HBA1 port 1 | jbod-0901 | EMM B port 1 | storage |  | SAS | 12G SAS | 2 | black | S-0051 |  | in rack
ceph-0903 | HBA1 port 2 | jbod-0902 | EMM B port 1 | storage |  | SAS | 12G SAS | 2 | black | S-0052 |  | in rack
ceph-0904 | HBA1 port 1 | jbod-0901 | EMM B port 2 | storage |  | SAS | 12G SAS | 2 | black | S-0053 |  | in rack
ceph-0904 | HBA1 port 2 | jbod-0902 | EMM B port 2 | storage |  | SAS | 12G SAS | 1.5 | black | S-0054 |  | in rack
rtr-01 | fxp0 | oob-01 | Gi1/0/39 | network |  | Cat6A | 1G | 1 | blue | M-0233 | 40 | in rack
fw-01 | mgmt | oob-01 | Gi1/0/40 | network |  | Cat6A | 1G | 1 | blue | M-0234 | 40 | in rack
spine-01 | mgmt0 | oob-01 | Gi1/0/41 | network |  | Cat6A | 1G | 1 | blue | M-0235 | 40 | in rack
con-01 | NET1 | oob-01 | Gi1/0/42 | network |  | Cat6A | 1G | 1 | blue | M-0236 | 40 | in rack
rtr-02 | fxp0 | oob-02 | Gi1/0/39 | network |  | Cat6A | 1G | 1 | blue | M-0237 | 40 | in rack
fw-02 | mgmt | oob-02 | Gi1/0/40 | network |  | Cat6A | 1G | 1 | blue | M-0238 | 40 | in rack
spine-02 | mgmt0 | oob-02 | Gi1/0/41 | network |  | Cat6A | 1G | 1 | blue | M-0239 | 40 | in rack
fc-01 | mgmt | oob-02 | Gi1/0/42 | network |  | Cat6A | 1G | 5 | blue | M-0240 | 40 | overhead tray T2
fc-02 | mgmt | oob-02 | Gi1/0/43 | network |  | Cat6A | 1G | 5 | blue | M-0241 | 40 | overhead tray T2
san-01 | e0M | oob-02 | Gi1/0/44 | network |  | Cat6A | 1G | 5 | blue | M-0242 | 40 | overhead tray T2
noc-minis | LAN1 | oob-01 | Gi1/0/43 | network |  | Cat6A | 1G | 7 | blue | M-0243 | 40 | under floor
noc-nas | LAN1 | oob-01 | Gi1/0/44 | network |  | Cat6A | 1G | 7 | blue | M-0244 | 40;50 | under floor
noc-minis | LAN2 | oob-02 | Gi1/0/45 | network |  | Cat6A | 1G | 7 | blue | M-0245 | 40 | under floor
noc-nas | LAN2 | oob-02 | Gi1/0/46 | network |  | Cat6A | 1G | 7 | blue | M-0246 | 40;50 | under floor
san-01 | e0a | spine-01 | Eth1/61 | network |  | OM4 | 25G | 5 | aqua | N-0380 | 20;50 | overhead tray T2
san-01 | e0b | spine-02 | Eth1/61 | network |  | OM4 | 25G | 5 | aqua | N-0381 | 20;50 | overhead tray T2
con-01 | port 1 | rtr-01 | console | console |  | Cat6A rollover |  | 1.5 | grey | C-0001 |  | in rack
con-01 | port 2 | fw-01 | console | console |  | Cat6A rollover |  | 1.5 | grey | C-0002 |  | in rack
con-01 | port 3 | spine-01 | console | console |  | Cat6A rollover |  | 1 | grey | C-0003 |  | in rack
con-01 | port 4 | oob-01 | console | console |  | Cat6A rollover |  | 1 | grey | C-0004 |  | in rack
con-01 | port 5 | rtr-02 | console | console |  | Cat6A rollover |  | 5 | grey | C-0005 |  | overhead tray T2
con-01 | port 6 | fw-02 | console | console |  | Cat6A rollover |  | 5 | grey | C-0006 |  | overhead tray T2
con-01 | port 7 | spine-02 | console | console |  | Cat6A rollover |  | 5 | grey | C-0007 |  | overhead tray T2
con-01 | port 8 | oob-02 | console | console |  | Cat6A rollover |  | 5 | grey | C-0008 |  | overhead tray T2
con-01 | port 9 | fc-01 | console | console |  | Cat6A rollover |  | 5 | grey | C-0009 |  | overhead tray T2
con-01 | port 10 | fc-02 | console | console |  | Cat6A rollover |  | 5 | grey | C-0010 |  | overhead tray T2
con-01 | port 11 | leaf-r01a | console | console |  | Cat6A rollover |  | 10 | grey | C-0011 |  | overhead tray T1
con-01 | port 12 | leaf-r01b | console | console |  | Cat6A rollover |  | 10 | grey | C-0012 |  | overhead tray T1
con-01 | port 13 | leaf-r02a | console | console |  | Cat6A rollover |  | 10 | grey | C-0013 |  | overhead tray T1
con-01 | port 14 | leaf-r02b | console | console |  | Cat6A rollover |  | 10 | grey | C-0014 |  | overhead tray T1
con-01 | port 15 | leaf-r03a | console | console |  | Cat6A rollover |  | 10 | grey | C-0015 |  | overhead tray T1
con-01 | port 16 | leaf-r03b | console | console |  | Cat6A rollover |  | 10 | grey | C-0016 |  | overhead tray T1
con-01 | port 17 | leaf-r04a | console | console |  | Cat6A rollover |  | 10 | grey | C-0017 |  | overhead tray T1
con-01 | port 18 | leaf-r04b | console | console |  | Cat6A rollover |  | 10 | grey | C-0018 |  | overhead tray T1
con-01 | port 19 | leaf-r05a | console | console |  | Cat6A rollover |  | 12 | grey | C-0019 |  | overhead tray T1
con-01 | port 20 | leaf-r05b | console | console |  | Cat6A rollover |  | 12 | grey | C-0020 |  | overhead tray T1
con-01 | port 21 | leaf-r06a | console | console |  | Cat6A rollover |  | 7 | grey | C-0021 |  | overhead tray T1
con-01 | port 22 | leaf-r06b | console | console |  | Cat6A rollover |  | 7 | grey | C-0022 |  | overhead tray T1
con-01 | port 23 | leaf-r07a | console | console |  | Cat6A rollover |  | 7 | grey | C-0023 |  | overhead tray T1
con-01 | port 24 | leaf-r07b | console | console |  | Cat6A rollover |  | 7 | grey | C-0024 |  | overhead tray T1
con-01 | port 25 | leaf-r08a | console | console |  | Cat6A rollover |  | 7 | grey | C-0025 |  | overhead tray T1
con-01 | port 26 | leaf-r08b | console | console |  | Cat6A rollover |  | 7 | grey | C-0026 |  | overhead tray T1
con-01 | port 27 | leaf-r09a | console | console |  | Cat6A rollover |  | 10 | grey | C-0027 |  | overhead tray T1
con-01 | port 28 | leaf-r09b | console | console |  | Cat6A rollover |  | 10 | grey | C-0028 |  | overhead tray T1
con-01 | port 29 | leaf-r10a | console | console |  | Cat6A rollover |  | 10 | grey | C-0029 |  | overhead tray T1
con-01 | port 30 | leaf-r10b | console | console |  | Cat6A rollover |  | 10 | grey | C-0030 |  | overhead tray T1
Note on A1: Device name (from Devices) or power item name (from Power)
Note on B1: Port, outlet or PSU, e.g. eno1, SFP+1, PSU1, outlet 3
Note on C1: Device or power item at the other end
Note on E1: power, network, storage or console
Note on F1: Power cables on 3-phase supplies: L1, L2 or L3. Lets us check phase balance
Note on G1: C13-C14, C19-C20, Cat6, Cat6A, DAC, AOC, OM4, OS2, SAS, FC …
Note on H1: Network/storage speed: 1G, 10G, 25G, 100G, 400G, 12G SAS, 32G FC
Note on I1: Cable length in metres
Note on K1: Label printed on the cable
Note on L1: VLAN id(s) on this link, separated by ;
Note on M1: How it runs: in rack, rear manager, overhead tray T1, under floor …

## Racks
rack | row | position | height_u | width_in | front_faces | max_kw
R01 | Row A | 1 | 42 | 19 | A | 10
R02 | Row A | 2 | 42 | 19 | A | 10
R03 | Row A | 3 | 42 | 19 | A | 10
R04 | Row A | 4 | 42 | 19 | A | 22
R05 | Row A | 5 | 42 | 19 | A | 22
R06 | Row B | 1 | 42 | 19 | B | 12
R07 | Row B | 2 | 42 | 19 | B | 12
R08 | Row B | 3 | 42 | 19 | B | 12
R09 | Row B | 4 | 42 | 19 | B | 12
R10 | Row B | 5 | 42 | 19 | B | 12
R11 | Row C | 1 | 42 | 19 | A | 8
R12 | Row C | 2 | 42 | 19 | A | 8
R13 | Row C | 3 | 42 | 19 | A | 8
Note on A1: Same rack names as in Devices
Note on B1: Row name. Racks in the same row stand side by side
Note on C1: Order in the row: 1, 2, 3 …
Note on D1: Default 42
Note on E1: 19 (default) or 10 for a mini rack
Note on F1: Aisle the rack front faces: A or B. Empty = rows alternate automatically (hot/cold aisle)
Note on G1: Design power for this rack, if known

## Power
name | type | rating | fed_from | feed | rack | voltage | phases | phase | runtime_min | battery_kwh | model
Utility | utility | 1000 kW |  |  |  | 400 V | 3
Generator | generator | 500 kW |  |  |  | 400 V | 3 |  |  |  | Cummins C550D5
ATS | ATS | 800 A | Utility; Generator |  |  | 400 V | 3
UPS-A | UPS | 160 kVA | ATS | A |  | 400 V | 3 |  | 12 |  | Eaton 93PM 160
UPS-B | UPS | 160 kVA | ATS | B |  | 400 V | 3 |  |  |  | Eaton 93PM 160
Panel-A | panel | 250 A | UPS-A | A |  | 400 V | 3
Panel-B | panel | 250 A | UPS-B | B |  | 400 V | 3
PDU-R01-A | PDU | 32 A | Panel-A | A | R01 | 400 V | 3 |  |  |  | APC AP8886
PDU-R01-B | PDU | 32 A | Panel-B | B | R01 | 400 V | 3 |  |  |  | APC AP8886
PDU-R02-A | PDU | 32 A | Panel-A | A | R02 | 400 V | 3 |  |  |  | APC AP8886
PDU-R02-B | PDU | 32 A | Panel-B | B | R02 | 400 V | 3 |  |  |  | APC AP8886
PDU-R03-A | PDU | 32 A | Panel-A | A | R03 | 400 V | 3 |  |  |  | APC AP8886
PDU-R03-B | PDU | 32 A | Panel-B | B | R03 | 400 V | 3 |  |  |  | APC AP8886
PDU-R04-A | PDU | 32 A | Panel-A | A | R04 | 400 V | 3 |  |  |  | APC AP8886
PDU-R04-B | PDU | 32 A | Panel-B | B | R04 | 400 V | 3 |  |  |  | APC AP8886
PDU-R05-A | PDU | 16 A | Panel-A | A | R05 | 400 V | 3 |  |  |  | APC AP8881
PDU-R05-B | PDU | 16 A | Panel-B | B | R05 | 400 V | 3 |  |  |  | APC AP8881
PDU-R06-A | PDU | 32 A | Panel-A | A | R06 | 400 V | 3 |  |  |  | APC AP8886
PDU-R06-B | PDU | 32 A | Panel-B | B | R06 | 400 V | 3 |  |  |  | APC AP8886
PDU-R07-A | PDU | 32 A | Panel-A | A | R07 | 400 V | 3 |  |  |  | APC AP8886
PDU-R07-B | PDU | 32 A | Panel-B | B | R07 | 400 V | 3 |  |  |  | APC AP8886
PDU-R08-A | PDU | 32 A | Panel-A | A | R08 | 400 V | 3 |  |  |  | APC AP8886
PDU-R08-B | PDU | 32 A | Panel-B | B | R08 | 400 V | 3 |  |  |  | APC AP8886
PDU-R09-A | PDU | 32 A | Panel-A | A | R09 | 400 V | 3 |  |  |  | APC AP8886
PDU-R09-B | PDU | 32 A | Panel-B | B | R09 | 400 V | 3 |  |  |  | APC AP8886
PDU-R10-A | PDU | 32 A | Panel-A | A | R10 | 400 V | 3 |  |  |  | APC AP8886
PDU-R10-B | PDU | 32 A | Panel-B | B | R10 | 400 V | 3 |  |  |  | APC AP8886
PDU-R11-A | PDU | 16 A | Panel-A | A | R11 | 230 V | 1 | L1 |  |  | APC AP8858
PDU-R11-B | PDU | 16 A | Panel-B | B | R11 | 230 V | 1 | L1 |  |  | APC AP8858
PDU-R12-A | PDU | 16 A | Panel-A | A | R12 | 230 V | 1 | L2 |  |  | APC AP8858
PDU-R12-B | PDU | 16 A | Panel-B | B | R12 | 230 V | 1 | L2 |  |  | APC AP8858
PDU-R13-A | PDU | 16 A | Panel-A | A | R13 | 230 V | 1 | L3 |  |  | APC AP8858
PDU-R13-B | PDU | 16 A | Panel-B | B | R13 | 230 V | 1 | L3 |  |  | APC AP8858
NOC outlet A | wall outlet | 16 A | Panel-A | A |  | 230 V | 1 | L2
NOC outlet B | wall outlet | 16 A | Panel-B | B |  | 230 V | 1 | L3
Note on A1: Utility feed, generator, UPS, panel, breaker or PDU. If it is mounted in a rack, also list it in Devices with the same name
Note on B1: utility, wall outlet, generator, UPS, panel, breaker, PDU, power strip, smart plug
Note on C1: Number with unit: 11 kVA, 16 A, 22 kW
Note on D1: Name of the item above it in the chain
Note on E1: Feed letter: A or B
Note on F1: Rack it sits in or supplies (for PDUs)
Note on G1: e.g. 230 V, 400 V, 120 V
Note on H1: 1 or 3
Note on I1: For single-phase items fed from a 3-phase supply: L1, L2 or L3
Note on J1: UPS only: runtime in minutes at the load you expect (from the vendor table)
Note on K1: UPS / battery cabinet only: usable battery energy in kWh

## Networks
vlan | name | purpose | subnet
10 | Servers | servers | 10.10.0.0/16
20 | Storage | storage | 10.20.0.0/16
30 | AI fabric | AI fabric | 10.30.0.0/16
40 | Management | management (out-of-band) | 10.40.0.0/16
50 | Backup | backup | 10.50.0.0/16
60 | Guest | guest Wi-Fi and visitors | 10.60.0.0/24
Note on A1: VLAN id
Note on C1: servers, storage, management, IoT, guest, AI fabric …
Note on D1: Optional, e.g. 10.0.10.0/24

## Cooling
name | type | capacity_kw | serves | model
AC-1 | CRAH | 36 | Row A | Vertiv PEX4
AC-2 | CRAH | 36 | Row B | Vertiv PEX4
AC-3 | CRAH | 22 | Row C | Vertiv PEX4
Note on B1: CRAH, CRAC, in-row, rear-door, CDU, split AC
Note on C1: Cooling capacity
Note on D1: Rows or racks it cools, separated by ;

## CustomDevices
name | category | brand | model | height_u | width_in | depth_mm | weight_kg | psu_count | psu_w | idle_w | typical_w | max_w | airflow | inlet_max_c | ports | extra_json
Note on A1: Short name you then use in Devices.model, e.g. "my-nas"
Note on B1: server, gpu_server, switch, storage, nas, mini_pc, sbc, patch_panel, pdu, ups, rack, crah, cdu, fire, generic …
Note on E1: Empty = no U (shelf)
Note on F1: 19 (default) or 10
Note on J1: Rating of one PSU
Note on N1: front-to-back, back-to-front, side, none
Note on P1: e.g. "2x25G SFP28; 4x1G RJ45; 1x IPMI"
Note on Q1: Category fields as JSON, e.g. {"va":1500,"runtime":[{"load_w":500,"minutes":12}]}

## Readings
time | item | metric | value
2026-10-07 00:00 | leaf-r01a:Eth1/1 | link_mbps | 390
2026-10-07 02:00 | leaf-r01a:Eth1/1 | link_mbps | 429
2026-10-07 04:00 | leaf-r01a:Eth1/1 | link_mbps | 426
2026-10-07 06:00 | leaf-r01a:Eth1/1 | link_mbps | 445
2026-10-07 08:00 | leaf-r01a:Eth1/1 | link_mbps | 727
2026-10-07 10:00 | leaf-r01a:Eth1/1 | link_mbps | 1000
2026-10-07 12:00 | leaf-r01a:Eth1/1 | link_mbps | 1279
2026-10-07 14:00 | leaf-r01a:Eth1/1 | link_mbps | 1333
2026-10-07 16:00 | leaf-r01a:Eth1/1 | link_mbps | 1194
2026-10-07 18:00 | leaf-r01a:Eth1/1 | link_mbps | 1072
2026-10-07 20:00 | leaf-r01a:Eth1/1 | link_mbps | 742
2026-10-07 22:00 | leaf-r01a:Eth1/1 | link_mbps | 434
2026-10-08 00:00 | leaf-r01a:Eth1/1 | link_mbps | 391
2026-10-08 02:00 | leaf-r01a:Eth1/1 | link_mbps | 398
2026-10-08 04:00 | leaf-r01a:Eth1/1 | link_mbps | 443
2026-10-08 06:00 | leaf-r01a:Eth1/1 | link_mbps | 407
2026-10-08 08:00 | leaf-r01a:Eth1/1 | link_mbps | 725
2026-10-08 10:00 | leaf-r01a:Eth1/1 | link_mbps | 1092
2026-10-08 12:00 | leaf-r01a:Eth1/1 | link_mbps | 1259
2026-10-08 14:00 | leaf-r01a:Eth1/1 | link_mbps | 1227
2026-10-08 16:00 | leaf-r01a:Eth1/1 | link_mbps | 1243
2026-10-08 18:00 | leaf-r01a:Eth1/1 | link_mbps | 1068
2026-10-08 20:00 | leaf-r01a:Eth1/1 | link_mbps | 714
2026-10-08 22:00 | leaf-r01a:Eth1/1 | link_mbps | 426
2026-10-09 00:00 | leaf-r01a:Eth1/1 | link_mbps | 391
2026-10-09 02:00 | leaf-r01a:Eth1/1 | link_mbps | 405
2026-10-09 04:00 | leaf-r01a:Eth1/1 | link_mbps | 388
2026-10-09 06:00 | leaf-r01a:Eth1/1 | link_mbps | 396
2026-10-09 08:00 | leaf-r01a:Eth1/1 | link_mbps | 812
2026-10-09 10:00 | leaf-r01a:Eth1/1 | link_mbps | 1025
2026-10-09 12:00 | leaf-r01a:Eth1/1 | link_mbps | 1329
2026-10-09 14:00 | leaf-r01a:Eth1/1 | link_mbps | 1287
2026-10-09 16:00 | leaf-r01a:Eth1/1 | link_mbps | 1254
2026-10-09 18:00 | leaf-r01a:Eth1/1 | link_mbps | 1103
2026-10-09 20:00 | leaf-r01a:Eth1/1 | link_mbps | 777
2026-10-09 22:00 | leaf-r01a:Eth1/1 | link_mbps | 390
2026-10-10 00:00 | leaf-r01a:Eth1/1 | link_mbps | 262
2026-10-10 02:00 | leaf-r01a:Eth1/1 | link_mbps | 263
2026-10-10 04:00 | leaf-r01a:Eth1/1 | link_mbps | 245
2026-10-10 06:00 | leaf-r01a:Eth1/1 | link_mbps | 241
2026-10-10 08:00 | leaf-r01a:Eth1/1 | link_mbps | 496
2026-10-10 10:00 | leaf-r01a:Eth1/1 | link_mbps | 647
2026-10-10 12:00 | leaf-r01a:Eth1/1 | link_mbps | 727
2026-10-10 14:00 | leaf-r01a:Eth1/1 | link_mbps | 800
2026-10-10 16:00 | leaf-r01a:Eth1/1 | link_mbps | 730
2026-10-10 18:00 | leaf-r01a:Eth1/1 | link_mbps | 676
2026-10-10 20:00 | leaf-r01a:Eth1/1 | link_mbps | 468
2026-10-10 22:00 | leaf-r01a:Eth1/1 | link_mbps | 242
2026-10-11 00:00 | leaf-r01a:Eth1/1 | link_mbps | 271
2026-10-11 02:00 | leaf-r01a:Eth1/1 | link_mbps | 241
2026-10-11 04:00 | leaf-r01a:Eth1/1 | link_mbps | 249
2026-10-11 06:00 | leaf-r01a:Eth1/1 | link_mbps | 238
2026-10-11 08:00 | leaf-r01a:Eth1/1 | link_mbps | 486
2026-10-11 10:00 | leaf-r01a:Eth1/1 | link_mbps | 606
2026-10-11 12:00 | leaf-r01a:Eth1/1 | link_mbps | 767
2026-10-11 14:00 | leaf-r01a:Eth1/1 | link_mbps | 754
2026-10-11 16:00 | leaf-r01a:Eth1/1 | link_mbps | 762
2026-10-11 18:00 | leaf-r01a:Eth1/1 | link_mbps | 665
2026-10-11 20:00 | leaf-r01a:Eth1/1 | link_mbps | 470
2026-10-11 22:00 | leaf-r01a:Eth1/1 | link_mbps | 256
2026-10-12 00:00 | leaf-r01a:Eth1/1 | link_mbps | 415
2026-10-12 02:00 | leaf-r01a:Eth1/1 | link_mbps | 412
2026-10-12 04:00 | leaf-r01a:Eth1/1 | link_mbps | 422
2026-10-12 06:00 | leaf-r01a:Eth1/1 | link_mbps | 389
2026-10-12 08:00 | leaf-r01a:Eth1/1 | link_mbps | 751
2026-10-12 10:00 | leaf-r01a:Eth1/1 | link_mbps | 997
2026-10-12 12:00 | leaf-r01a:Eth1/1 | link_mbps | 1305
2026-10-12 14:00 | leaf-r01a:Eth1/1 | link_mbps | 1391
2026-10-12 16:00 | leaf-r01a:Eth1/1 | link_mbps | 1147
2026-10-12 18:00 | leaf-r01a:Eth1/1 | link_mbps | 982
2026-10-12 20:00 | leaf-r01a:Eth1/1 | link_mbps | 779
2026-10-12 22:00 | leaf-r01a:Eth1/1 | link_mbps | 421
2026-10-13 00:00 | leaf-r01a:Eth1/1 | link_mbps | 384
2026-10-13 02:00 | leaf-r01a:Eth1/1 | link_mbps | 430
2026-10-13 04:00 | leaf-r01a:Eth1/1 | link_mbps | 446
2026-10-13 06:00 | leaf-r01a:Eth1/1 | link_mbps | 411
2026-10-13 08:00 | leaf-r01a:Eth1/1 | link_mbps | 736
2026-10-13 10:00 | leaf-r01a:Eth1/1 | link_mbps | 1053
2026-10-13 12:00 | leaf-r01a:Eth1/1 | link_mbps | 1319
2026-10-13 14:00 | leaf-r01a:Eth1/1 | link_mbps | 1251
2026-10-13 16:00 | leaf-r01a:Eth1/1 | link_mbps | 1194
2026-10-13 18:00 | leaf-r01a:Eth1/1 | link_mbps | 989
2026-10-13 20:00 | leaf-r01a:Eth1/1 | link_mbps | 770
2026-10-13 22:00 | leaf-r01a:Eth1/1 | link_mbps | 414
2026-10-07 00:00 | leaf-r01b:Eth1/1 | link_mbps | 400
2026-10-07 02:00 | leaf-r01b:Eth1/1 | link_mbps | 409
2026-10-07 04:00 | leaf-r01b:Eth1/1 | link_mbps | 385
2026-10-07 06:00 | leaf-r01b:Eth1/1 | link_mbps | 404
2026-10-07 08:00 | leaf-r01b:Eth1/1 | link_mbps | 813
2026-10-07 10:00 | leaf-r01b:Eth1/1 | link_mbps | 1055
2026-10-07 12:00 | leaf-r01b:Eth1/1 | link_mbps | 1190
2026-10-07 14:00 | leaf-r01b:Eth1/1 | link_mbps | 1391
2026-10-07 16:00 | leaf-r01b:Eth1/1 | link_mbps | 1205
2026-10-07 18:00 | leaf-r01b:Eth1/1 | link_mbps | 1000
2026-10-07 20:00 | leaf-r01b:Eth1/1 | link_mbps | 698
2026-10-07 22:00 | leaf-r01b:Eth1/1 | link_mbps | 392
2026-10-08 00:00 | leaf-r01b:Eth1/1 | link_mbps | 396
2026-10-08 02:00 | leaf-r01b:Eth1/1 | link_mbps | 398
2026-10-08 04:00 | leaf-r01b:Eth1/1 | link_mbps | 441
2026-10-08 06:00 | leaf-r01b:Eth1/1 | link_mbps | 400
2026-10-08 08:00 | leaf-r01b:Eth1/1 | link_mbps | 724
2026-10-08 10:00 | leaf-r01b:Eth1/1 | link_mbps | 1058
2026-10-08 12:00 | leaf-r01b:Eth1/1 | link_mbps | 1315
2026-10-08 14:00 | leaf-r01b:Eth1/1 | link_mbps | 1257
2026-10-08 16:00 | leaf-r01b:Eth1/1 | link_mbps | 1284
2026-10-08 18:00 | leaf-r01b:Eth1/1 | link_mbps | 1019
2026-10-08 20:00 | leaf-r01b:Eth1/1 | link_mbps | 762
2026-10-08 22:00 | leaf-r01b:Eth1/1 | link_mbps | 422
2026-10-09 00:00 | leaf-r01b:Eth1/1 | link_mbps | 445
2026-10-09 02:00 | leaf-r01b:Eth1/1 | link_mbps | 433
2026-10-09 04:00 | leaf-r01b:Eth1/1 | link_mbps | 417
2026-10-09 06:00 | leaf-r01b:Eth1/1 | link_mbps | 439
2026-10-09 08:00 | leaf-r01b:Eth1/1 | link_mbps | 738
2026-10-09 10:00 | leaf-r01b:Eth1/1 | link_mbps | 1022
2026-10-09 12:00 | leaf-r01b:Eth1/1 | link_mbps | 1323
2026-10-09 14:00 | leaf-r01b:Eth1/1 | link_mbps | 1310
2026-10-09 16:00 | leaf-r01b:Eth1/1 | link_mbps | 1287
2026-10-09 18:00 | leaf-r01b:Eth1/1 | link_mbps | 1010
2026-10-09 20:00 | leaf-r01b:Eth1/1 | link_mbps | 804
2026-10-09 22:00 | leaf-r01b:Eth1/1 | link_mbps | 424
2026-10-10 00:00 | leaf-r01b:Eth1/1 | link_mbps | 247
2026-10-10 02:00 | leaf-r01b:Eth1/1 | link_mbps | 276
2026-10-10 04:00 | leaf-r01b:Eth1/1 | link_mbps | 257
2026-10-10 06:00 | leaf-r01b:Eth1/1 | link_mbps | 251
2026-10-10 08:00 | leaf-r01b:Eth1/1 | link_mbps | 450
2026-10-10 10:00 | leaf-r01b:Eth1/1 | link_mbps | 604
2026-10-10 12:00 | leaf-r01b:Eth1/1 | link_mbps | 728
2026-10-10 14:00 | leaf-r01b:Eth1/1 | link_mbps | 831
2026-10-10 16:00 | leaf-r01b:Eth1/1 | link_mbps | 720
2026-10-10 18:00 | leaf-r01b:Eth1/1 | link_mbps | 621
2026-10-10 20:00 | leaf-r01b:Eth1/1 | link_mbps | 464
2026-10-10 22:00 | leaf-r01b:Eth1/1 | link_mbps | 260
2026-10-11 00:00 | leaf-r01b:Eth1/1 | link_mbps | 253
2026-10-11 02:00 | leaf-r01b:Eth1/1 | link_mbps | 270
2026-10-11 04:00 | leaf-r01b:Eth1/1 | link_mbps | 248
2026-10-11 06:00 | leaf-r01b:Eth1/1 | link_mbps | 252
2026-10-11 08:00 | leaf-r01b:Eth1/1 | link_mbps | 462
2026-10-11 10:00 | leaf-r01b:Eth1/1 | link_mbps | 607
2026-10-11 12:00 | leaf-r01b:Eth1/1 | link_mbps | 730
2026-10-11 14:00 | leaf-r01b:Eth1/1 | link_mbps | 760
2026-10-11 16:00 | leaf-r01b:Eth1/1 | link_mbps | 792
2026-10-11 18:00 | leaf-r01b:Eth1/1 | link_mbps | 609
2026-10-11 20:00 | leaf-r01b:Eth1/1 | link_mbps | 480
2026-10-11 22:00 | leaf-r01b:Eth1/1 | link_mbps | 246
2026-10-12 00:00 | leaf-r01b:Eth1/1 | link_mbps | 426
2026-10-12 02:00 | leaf-r01b:Eth1/1 | link_mbps | 426
2026-10-12 04:00 | leaf-r01b:Eth1/1 | link_mbps | 406
2026-10-12 06:00 | leaf-r01b:Eth1/1 | link_mbps | 445
2026-10-12 08:00 | leaf-r01b:Eth1/1 | link_mbps | 773
2026-10-12 10:00 | leaf-r01b:Eth1/1 | link_mbps | 1051
2026-10-12 12:00 | leaf-r01b:Eth1/1 | link_mbps | 1143
2026-10-12 14:00 | leaf-r01b:Eth1/1 | link_mbps | 1281
2026-10-12 16:00 | leaf-r01b:Eth1/1 | link_mbps | 1187
2026-10-12 18:00 | leaf-r01b:Eth1/1 | link_mbps | 1036
2026-10-12 20:00 | leaf-r01b:Eth1/1 | link_mbps | 807
2026-10-12 22:00 | leaf-r01b:Eth1/1 | link_mbps | 440
2026-10-13 00:00 | leaf-r01b:Eth1/1 | link_mbps | 387
2026-10-13 02:00 | leaf-r01b:Eth1/1 | link_mbps | 428
2026-10-13 04:00 | leaf-r01b:Eth1/1 | link_mbps | 445
2026-10-13 06:00 | leaf-r01b:Eth1/1 | link_mbps | 419
2026-10-13 08:00 | leaf-r01b:Eth1/1 | link_mbps | 706
2026-10-13 10:00 | leaf-r01b:Eth1/1 | link_mbps | 1102
2026-10-13 12:00 | leaf-r01b:Eth1/1 | link_mbps | 1218
2026-10-13 14:00 | leaf-r01b:Eth1/1 | link_mbps | 1400
2026-10-13 16:00 | leaf-r01b:Eth1/1 | link_mbps | 1307
2026-10-13 18:00 | leaf-r01b:Eth1/1 | link_mbps | 1096
2026-10-13 20:00 | leaf-r01b:Eth1/1 | link_mbps | 806
2026-10-13 22:00 | leaf-r01b:Eth1/1 | link_mbps | 387
2026-10-07 00:00 | leaf-r01a:Eth1/2 | link_mbps | 436
2026-10-07 02:00 | leaf-r01a:Eth1/2 | link_mbps | 403
2026-10-07 04:00 | leaf-r01a:Eth1/2 | link_mbps | 392
2026-10-07 06:00 | leaf-r01a:Eth1/2 | link_mbps | 408
2026-10-07 08:00 | leaf-r01a:Eth1/2 | link_mbps | 765
2026-10-07 10:00 | leaf-r01a:Eth1/2 | link_mbps | 959
2026-10-07 12:00 | leaf-r01a:Eth1/2 | link_mbps | 1223
2026-10-07 14:00 | leaf-r01a:Eth1/2 | link_mbps | 1359
2026-10-07 16:00 | leaf-r01a:Eth1/2 | link_mbps | 1232
2026-10-07 18:00 | leaf-r01a:Eth1/2 | link_mbps | 1046
2026-10-07 20:00 | leaf-r01a:Eth1/2 | link_mbps | 730
2026-10-07 22:00 | leaf-r01a:Eth1/2 | link_mbps | 447
2026-10-08 00:00 | leaf-r01a:Eth1/2 | link_mbps | 399
2026-10-08 02:00 | leaf-r01a:Eth1/2 | link_mbps | 428
2026-10-08 04:00 | leaf-r01a:Eth1/2 | link_mbps | 426
2026-10-08 06:00 | leaf-r01a:Eth1/2 | link_mbps | 383
2026-10-08 08:00 | leaf-r01a:Eth1/2 | link_mbps | 814
2026-10-08 10:00 | leaf-r01a:Eth1/2 | link_mbps | 997
2026-10-08 12:00 | leaf-r01a:Eth1/2 | link_mbps | 1329
2026-10-08 14:00 | leaf-r01a:Eth1/2 | link_mbps | 1389
2026-10-08 16:00 | leaf-r01a:Eth1/2 | link_mbps | 1312
2026-10-08 18:00 | leaf-r01a:Eth1/2 | link_mbps | 1100
2026-10-08 20:00 | leaf-r01a:Eth1/2 | link_mbps | 742
2026-10-08 22:00 | leaf-r01a:Eth1/2 | link_mbps | 412
2026-10-09 00:00 | leaf-r01a:Eth1/2 | link_mbps | 406
2026-10-09 02:00 | leaf-r01a:Eth1/2 | link_mbps | 445
2026-10-09 04:00 | leaf-r01a:Eth1/2 | link_mbps | 385
2026-10-09 06:00 | leaf-r01a:Eth1/2 | link_mbps | 392
2026-10-09 08:00 | leaf-r01a:Eth1/2 | link_mbps | 809
2026-10-09 10:00 | leaf-r01a:Eth1/2 | link_mbps | 1092
2026-10-09 12:00 | leaf-r01a:Eth1/2 | link_mbps | 1273
2026-10-09 14:00 | leaf-r01a:Eth1/2 | link_mbps | 1397
2026-10-09 16:00 | leaf-r01a:Eth1/2 | link_mbps | 1237
2026-10-09 18:00 | leaf-r01a:Eth1/2 | link_mbps | 1097
2026-10-09 20:00 | leaf-r01a:Eth1/2 | link_mbps | 747
2026-10-09 22:00 | leaf-r01a:Eth1/2 | link_mbps | 443
2026-10-10 00:00 | leaf-r01a:Eth1/2 | link_mbps | 240
2026-10-10 02:00 | leaf-r01a:Eth1/2 | link_mbps | 255
2026-10-10 04:00 | leaf-r01a:Eth1/2 | link_mbps | 261
2026-10-10 06:00 | leaf-r01a:Eth1/2 | link_mbps | 270
2026-10-10 08:00 | leaf-r01a:Eth1/2 | link_mbps | 462
2026-10-10 10:00 | leaf-r01a:Eth1/2 | link_mbps | 664
2026-10-10 12:00 | leaf-r01a:Eth1/2 | link_mbps | 821
2026-10-10 14:00 | leaf-r01a:Eth1/2 | link_mbps | 796
2026-10-10 16:00 | leaf-r01a:Eth1/2 | link_mbps | 728
2026-10-10 18:00 | leaf-r01a:Eth1/2 | link_mbps | 597
2026-10-10 20:00 | leaf-r01a:Eth1/2 | link_mbps | 495
2026-10-10 22:00 | leaf-r01a:Eth1/2 | link_mbps | 257
2026-10-11 00:00 | leaf-r01a:Eth1/2 | link_mbps | 253
2026-10-11 02:00 | leaf-r01a:Eth1/2 | link_mbps | 259
2026-10-11 04:00 | leaf-r01a:Eth1/2 | link_mbps | 242
2026-10-11 06:00 | leaf-r01a:Eth1/2 | link_mbps | 246
2026-10-11 08:00 | leaf-r01a:Eth1/2 | link_mbps | 448
2026-10-11 10:00 | leaf-r01a:Eth1/2 | link_mbps | 620
2026-10-11 12:00 | leaf-r01a:Eth1/2 | link_mbps | 808
2026-10-11 14:00 | leaf-r01a:Eth1/2 | link_mbps | 773
2026-10-11 16:00 | leaf-r01a:Eth1/2 | link_mbps | 714
2026-10-11 18:00 | leaf-r01a:Eth1/2 | link_mbps | 683
2026-10-11 20:00 | leaf-r01a:Eth1/2 | link_mbps | 472
2026-10-11 22:00 | leaf-r01a:Eth1/2 | link_mbps | 238
2026-10-12 00:00 | leaf-r01a:Eth1/2 | link_mbps | 428
2026-10-12 02:00 | leaf-r01a:Eth1/2 | link_mbps | 428
2026-10-12 04:00 | leaf-r01a:Eth1/2 | link_mbps | 426
2026-10-12 06:00 | leaf-r01a:Eth1/2 | link_mbps | 434
2026-10-12 08:00 | leaf-r01a:Eth1/2 | link_mbps | 745
2026-10-12 10:00 | leaf-r01a:Eth1/2 | link_mbps | 995
2026-10-12 12:00 | leaf-r01a:Eth1/2 | link_mbps | 1281
2026-10-12 14:00 | leaf-r01a:Eth1/2 | link_mbps | 1326
2026-10-12 16:00 | leaf-r01a:Eth1/2 | link_mbps | 1273
2026-10-12 18:00 | leaf-r01a:Eth1/2 | link_mbps | 988
2026-10-12 20:00 | leaf-r01a:Eth1/2 | link_mbps | 739
2026-10-12 22:00 | leaf-r01a:Eth1/2 | link_mbps | 429
2026-10-13 00:00 | leaf-r01a:Eth1/2 | link_mbps | 408
2026-10-13 02:00 | leaf-r01a:Eth1/2 | link_mbps | 423
2026-10-13 04:00 | leaf-r01a:Eth1/2 | link_mbps | 414
2026-10-13 06:00 | leaf-r01a:Eth1/2 | link_mbps | 433
2026-10-13 08:00 | leaf-r01a:Eth1/2 | link_mbps | 736
2026-10-13 10:00 | leaf-r01a:Eth1/2 | link_mbps | 1041
2026-10-13 12:00 | leaf-r01a:Eth1/2 | link_mbps | 1297
2026-10-13 14:00 | leaf-r01a:Eth1/2 | link_mbps | 1261
2026-10-13 16:00 | leaf-r01a:Eth1/2 | link_mbps | 1169
2026-10-13 18:00 | leaf-r01a:Eth1/2 | link_mbps | 1064
2026-10-13 20:00 | leaf-r01a:Eth1/2 | link_mbps | 710
2026-10-13 22:00 | leaf-r01a:Eth1/2 | link_mbps | 440
2026-10-07 00:00 | leaf-r01b:Eth1/2 | link_mbps | 401
2026-10-07 02:00 | leaf-r01b:Eth1/2 | link_mbps | 443
2026-10-07 04:00 | leaf-r01b:Eth1/2 | link_mbps | 418
2026-10-07 06:00 | leaf-r01b:Eth1/2 | link_mbps | 393
2026-10-07 08:00 | leaf-r01b:Eth1/2 | link_mbps | 757
2026-10-07 10:00 | leaf-r01b:Eth1/2 | link_mbps | 1071
2026-10-07 12:00 | leaf-r01b:Eth1/2 | link_mbps | 1230
2026-10-07 14:00 | leaf-r01b:Eth1/2 | link_mbps | 1328
2026-10-07 16:00 | leaf-r01b:Eth1/2 | link_mbps | 1207
2026-10-07 18:00 | leaf-r01b:Eth1/2 | link_mbps | 1118
2026-10-07 20:00 | leaf-r01b:Eth1/2 | link_mbps | 715
2026-10-07 22:00 | leaf-r01b:Eth1/2 | link_mbps | 436
2026-10-08 00:00 | leaf-r01b:Eth1/2 | link_mbps | 384
2026-10-08 02:00 | leaf-r01b:Eth1/2 | link_mbps | 416
2026-10-08 04:00 | leaf-r01b:Eth1/2 | link_mbps | 387
2026-10-08 06:00 | leaf-r01b:Eth1/2 | link_mbps | 391
2026-10-08 08:00 | leaf-r01b:Eth1/2 | link_mbps | 765
2026-10-08 10:00 | leaf-r01b:Eth1/2 | link_mbps | 1108
2026-10-08 12:00 | leaf-r01b:Eth1/2 | link_mbps | 1195
2026-10-08 14:00 | leaf-r01b:Eth1/2 | link_mbps | 1280
2026-10-08 16:00 | leaf-r01b:Eth1/2 | link_mbps | 1228
2026-10-08 18:00 | leaf-r01b:Eth1/2 | link_mbps | 1059
2026-10-08 20:00 | leaf-r01b:Eth1/2 | link_mbps | 736
2026-10-08 22:00 | leaf-r01b:Eth1/2 | link_mbps | 406
2026-10-09 00:00 | leaf-r01b:Eth1/2 | link_mbps | 440
2026-10-09 02:00 | leaf-r01b:Eth1/2 | link_mbps | 420
2026-10-09 04:00 | leaf-r01b:Eth1/2 | link_mbps | 406
2026-10-09 06:00 | leaf-r01b:Eth1/2 | link_mbps | 437
2026-10-09 08:00 | leaf-r01b:Eth1/2 | link_mbps | 815
2026-10-09 10:00 | leaf-r01b:Eth1/2 | link_mbps | 1030
2026-10-09 12:00 | leaf-r01b:Eth1/2 | link_mbps | 1137
2026-10-09 14:00 | leaf-r01b:Eth1/2 | link_mbps | 1260
2026-10-09 16:00 | leaf-r01b:Eth1/2 | link_mbps | 1311
2026-10-09 18:00 | leaf-r01b:Eth1/2 | link_mbps | 986
2026-10-09 20:00 | leaf-r01b:Eth1/2 | link_mbps | 718
2026-10-09 22:00 | leaf-r01b:Eth1/2 | link_mbps | 435
2026-10-10 00:00 | leaf-r01b:Eth1/2 | link_mbps | 242
2026-10-10 02:00 | leaf-r01b:Eth1/2 | link_mbps | 272
2026-10-10 04:00 | leaf-r01b:Eth1/2 | link_mbps | 247
2026-10-10 06:00 | leaf-r01b:Eth1/2 | link_mbps | 253
2026-10-10 08:00 | leaf-r01b:Eth1/2 | link_mbps | 475
2026-10-10 10:00 | leaf-r01b:Eth1/2 | link_mbps | 605
2026-10-10 12:00 | leaf-r01b:Eth1/2 | link_mbps | 798
2026-10-10 14:00 | leaf-r01b:Eth1/2 | link_mbps | 798
2026-10-10 16:00 | leaf-r01b:Eth1/2 | link_mbps | 797
2026-10-10 18:00 | leaf-r01b:Eth1/2 | link_mbps | 673
2026-10-10 20:00 | leaf-r01b:Eth1/2 | link_mbps | 436
2026-10-10 22:00 | leaf-r01b:Eth1/2 | link_mbps | 271
2026-10-11 00:00 | leaf-r01b:Eth1/2 | link_mbps | 271
2026-10-11 02:00 | leaf-r01b:Eth1/2 | link_mbps | 247
2026-10-11 04:00 | leaf-r01b:Eth1/2 | link_mbps | 262
2026-10-11 06:00 | leaf-r01b:Eth1/2 | link_mbps | 246
2026-10-11 08:00 | leaf-r01b:Eth1/2 | link_mbps | 471
2026-10-11 10:00 | leaf-r01b:Eth1/2 | link_mbps | 671
2026-10-11 12:00 | leaf-r01b:Eth1/2 | link_mbps | 749
2026-10-11 14:00 | leaf-r01b:Eth1/2 | link_mbps | 810
2026-10-11 16:00 | leaf-r01b:Eth1/2 | link_mbps | 719
2026-10-11 18:00 | leaf-r01b:Eth1/2 | link_mbps | 683
2026-10-11 20:00 | leaf-r01b:Eth1/2 | link_mbps | 477
2026-10-11 22:00 | leaf-r01b:Eth1/2 | link_mbps | 272
2026-10-12 00:00 | leaf-r01b:Eth1/2 | link_mbps | 388
2026-10-12 02:00 | leaf-r01b:Eth1/2 | link_mbps | 432
2026-10-12 04:00 | leaf-r01b:Eth1/2 | link_mbps | 389
2026-10-12 06:00 | leaf-r01b:Eth1/2 | link_mbps | 420
2026-10-12 08:00 | leaf-r01b:Eth1/2 | link_mbps | 722
2026-10-12 10:00 | leaf-r01b:Eth1/2 | link_mbps | 1108
2026-10-12 12:00 | leaf-r01b:Eth1/2 | link_mbps | 1155
2026-10-12 14:00 | leaf-r01b:Eth1/2 | link_mbps | 1294
2026-10-12 16:00 | leaf-r01b:Eth1/2 | link_mbps | 1227
2026-10-12 18:00 | leaf-r01b:Eth1/2 | link_mbps | 1022
2026-10-12 20:00 | leaf-r01b:Eth1/2 | link_mbps | 702
2026-10-12 22:00 | leaf-r01b:Eth1/2 | link_mbps | 427
2026-10-13 00:00 | leaf-r01b:Eth1/2 | link_mbps | 447
2026-10-13 02:00 | leaf-r01b:Eth1/2 | link_mbps | 407
2026-10-13 04:00 | leaf-r01b:Eth1/2 | link_mbps | 443
2026-10-13 06:00 | leaf-r01b:Eth1/2 | link_mbps | 405
2026-10-13 08:00 | leaf-r01b:Eth1/2 | link_mbps | 727
2026-10-13 10:00 | leaf-r01b:Eth1/2 | link_mbps | 1034
2026-10-13 12:00 | leaf-r01b:Eth1/2 | link_mbps | 1326
2026-10-13 14:00 | leaf-r01b:Eth1/2 | link_mbps | 1358
2026-10-13 16:00 | leaf-r01b:Eth1/2 | link_mbps | 1259
2026-10-13 18:00 | leaf-r01b:Eth1/2 | link_mbps | 964
2026-10-13 20:00 | leaf-r01b:Eth1/2 | link_mbps | 748
2026-10-13 22:00 | leaf-r01b:Eth1/2 | link_mbps | 384
2026-10-07 00:00 | leaf-r01a:Eth1/3 | link_mbps | 387
2026-10-07 02:00 | leaf-r01a:Eth1/3 | link_mbps | 408
2026-10-07 04:00 | leaf-r01a:Eth1/3 | link_mbps | 399
2026-10-07 06:00 | leaf-r01a:Eth1/3 | link_mbps | 390
2026-10-07 08:00 | leaf-r01a:Eth1/3 | link_mbps | 756
2026-10-07 10:00 | leaf-r01a:Eth1/3 | link_mbps | 1088
2026-10-07 12:00 | leaf-r01a:Eth1/3 | link_mbps | 1317
2026-10-07 14:00 | leaf-r01a:Eth1/3 | link_mbps | 1387
2026-10-07 16:00 | leaf-r01a:Eth1/3 | link_mbps | 1218
2026-10-07 18:00 | leaf-r01a:Eth1/3 | link_mbps | 988
2026-10-07 20:00 | leaf-r01a:Eth1/3 | link_mbps | 810
2026-10-07 22:00 | leaf-r01a:Eth1/3 | link_mbps | 411
2026-10-08 00:00 | leaf-r01a:Eth1/3 | link_mbps | 406
2026-10-08 02:00 | leaf-r01a:Eth1/3 | link_mbps | 438
2026-10-08 04:00 | leaf-r01a:Eth1/3 | link_mbps | 420
2026-10-08 06:00 | leaf-r01a:Eth1/3 | link_mbps | 446
2026-10-08 08:00 | leaf-r01a:Eth1/3 | link_mbps | 779
2026-10-08 10:00 | leaf-r01a:Eth1/3 | link_mbps | 1115
2026-10-08 12:00 | leaf-r01a:Eth1/3 | link_mbps | 1164
2026-10-08 14:00 | leaf-r01a:Eth1/3 | link_mbps | 1392
2026-10-08 16:00 | leaf-r01a:Eth1/3 | link_mbps | 1241
2026-10-08 18:00 | leaf-r01a:Eth1/3 | link_mbps | 1074
2026-10-08 20:00 | leaf-r01a:Eth1/3 | link_mbps | 730
2026-10-08 22:00 | leaf-r01a:Eth1/3 | link_mbps | 399
2026-10-09 00:00 | leaf-r01a:Eth1/3 | link_mbps | 402
2026-10-09 02:00 | leaf-r01a:Eth1/3 | link_mbps | 394
2026-10-09 04:00 | leaf-r01a:Eth1/3 | link_mbps | 447
2026-10-09 06:00 | leaf-r01a:Eth1/3 | link_mbps | 391
2026-10-09 08:00 | leaf-r01a:Eth1/3 | link_mbps | 723
2026-10-09 10:00 | leaf-r01a:Eth1/3 | link_mbps | 1063
2026-10-09 12:00 | leaf-r01a:Eth1/3 | link_mbps | 1174
2026-10-09 14:00 | leaf-r01a:Eth1/3 | link_mbps | 1240
2026-10-09 16:00 | leaf-r01a:Eth1/3 | link_mbps | 1184
2026-10-09 18:00 | leaf-r01a:Eth1/3 | link_mbps | 997
2026-10-09 20:00 | leaf-r01a:Eth1/3 | link_mbps | 695
2026-10-09 22:00 | leaf-r01a:Eth1/3 | link_mbps | 432
2026-10-10 00:00 | leaf-r01a:Eth1/3 | link_mbps | 264
2026-10-10 02:00 | leaf-r01a:Eth1/3 | link_mbps | 250
2026-10-10 04:00 | leaf-r01a:Eth1/3 | link_mbps | 274
2026-10-10 06:00 | leaf-r01a:Eth1/3 | link_mbps | 260
2026-10-10 08:00 | leaf-r01a:Eth1/3 | link_mbps | 447
2026-10-10 10:00 | leaf-r01a:Eth1/3 | link_mbps | 693
2026-10-10 12:00 | leaf-r01a:Eth1/3 | link_mbps | 731
2026-10-10 14:00 | leaf-r01a:Eth1/3 | link_mbps | 846
2026-10-10 16:00 | leaf-r01a:Eth1/3 | link_mbps | 803
2026-10-10 18:00 | leaf-r01a:Eth1/3 | link_mbps | 594
2026-10-10 20:00 | leaf-r01a:Eth1/3 | link_mbps | 494
2026-10-10 22:00 | leaf-r01a:Eth1/3 | link_mbps | 255
2026-10-11 00:00 | leaf-r01a:Eth1/3 | link_mbps | 258
2026-10-11 02:00 | leaf-r01a:Eth1/3 | link_mbps | 276
2026-10-11 04:00 | leaf-r01a:Eth1/3 | link_mbps | 256
2026-10-11 06:00 | leaf-r01a:Eth1/3 | link_mbps | 247
2026-10-11 08:00 | leaf-r01a:Eth1/3 | link_mbps | 434
2026-10-11 10:00 | leaf-r01a:Eth1/3 | link_mbps | 685
2026-10-11 12:00 | leaf-r01a:Eth1/3 | link_mbps | 759
2026-10-11 14:00 | leaf-r01a:Eth1/3 | link_mbps | 833
2026-10-11 16:00 | leaf-r01a:Eth1/3 | link_mbps | 782
2026-10-11 18:00 | leaf-r01a:Eth1/3 | link_mbps | 695
2026-10-11 20:00 | leaf-r01a:Eth1/3 | link_mbps | 500
2026-10-11 22:00 | leaf-r01a:Eth1/3 | link_mbps | 276
2026-10-12 00:00 | leaf-r01a:Eth1/3 | link_mbps | 416
2026-10-12 02:00 | leaf-r01a:Eth1/3 | link_mbps | 443
2026-10-12 04:00 | leaf-r01a:Eth1/3 | link_mbps | 403
2026-10-12 06:00 | leaf-r01a:Eth1/3 | link_mbps | 391
2026-10-12 08:00 | leaf-r01a:Eth1/3 | link_mbps | 771
2026-10-12 10:00 | leaf-r01a:Eth1/3 | link_mbps | 963
2026-10-12 12:00 | leaf-r01a:Eth1/3 | link_mbps | 1326
2026-10-12 14:00 | leaf-r01a:Eth1/3 | link_mbps | 1264
2026-10-12 16:00 | leaf-r01a:Eth1/3 | link_mbps | 1218
2026-10-12 18:00 | leaf-r01a:Eth1/3 | link_mbps | 1006
2026-10-12 20:00 | leaf-r01a:Eth1/3 | link_mbps | 733
2026-10-12 22:00 | leaf-r01a:Eth1/3 | link_mbps | 418
2026-10-13 00:00 | leaf-r01a:Eth1/3 | link_mbps | 436
2026-10-13 02:00 | leaf-r01a:Eth1/3 | link_mbps | 384
2026-10-13 04:00 | leaf-r01a:Eth1/3 | link_mbps | 406
2026-10-13 06:00 | leaf-r01a:Eth1/3 | link_mbps | 399
2026-10-13 08:00 | leaf-r01a:Eth1/3 | link_mbps | 810
2026-10-13 10:00 | leaf-r01a:Eth1/3 | link_mbps | 1031
2026-10-13 12:00 | leaf-r01a:Eth1/3 | link_mbps | 1222
2026-10-13 14:00 | leaf-r01a:Eth1/3 | link_mbps | 1391
2026-10-13 16:00 | leaf-r01a:Eth1/3 | link_mbps | 1210
2026-10-13 18:00 | leaf-r01a:Eth1/3 | link_mbps | 1022
2026-10-13 20:00 | leaf-r01a:Eth1/3 | link_mbps | 742
2026-10-13 22:00 | leaf-r01a:Eth1/3 | link_mbps | 398
2026-10-07 00:00 | leaf-r01b:Eth1/3 | link_mbps | 430
2026-10-07 02:00 | leaf-r01b:Eth1/3 | link_mbps | 402
2026-10-07 04:00 | leaf-r01b:Eth1/3 | link_mbps | 417
2026-10-07 06:00 | leaf-r01b:Eth1/3 | link_mbps | 421
2026-10-07 08:00 | leaf-r01b:Eth1/3 | link_mbps | 786
2026-10-07 10:00 | leaf-r01b:Eth1/3 | link_mbps | 1081
2026-10-07 12:00 | leaf-r01b:Eth1/3 | link_mbps | 1229
2026-10-07 14:00 | leaf-r01b:Eth1/3 | link_mbps | 1394
2026-10-07 16:00 | leaf-r01b:Eth1/3 | link_mbps | 1321
2026-10-07 18:00 | leaf-r01b:Eth1/3 | link_mbps | 1114
2026-10-07 20:00 | leaf-r01b:Eth1/3 | link_mbps | 780
2026-10-07 22:00 | leaf-r01b:Eth1/3 | link_mbps | 413
2026-10-08 00:00 | leaf-r01b:Eth1/3 | link_mbps | 407
2026-10-08 02:00 | leaf-r01b:Eth1/3 | link_mbps | 440
2026-10-08 04:00 | leaf-r01b:Eth1/3 | link_mbps | 414
2026-10-08 06:00 | leaf-r01b:Eth1/3 | link_mbps | 433
2026-10-08 08:00 | leaf-r01b:Eth1/3 | link_mbps | 741
2026-10-08 10:00 | leaf-r01b:Eth1/3 | link_mbps | 1019
2026-10-08 12:00 | leaf-r01b:Eth1/3 | link_mbps | 1138
2026-10-08 14:00 | leaf-r01b:Eth1/3 | link_mbps | 1348
2026-10-08 16:00 | leaf-r01b:Eth1/3 | link_mbps | 1191
2026-10-08 18:00 | leaf-r01b:Eth1/3 | link_mbps | 1040
2026-10-08 20:00 | leaf-r01b:Eth1/3 | link_mbps | 782
2026-10-08 22:00 | leaf-r01b:Eth1/3 | link_mbps | 438
2026-10-09 00:00 | leaf-r01b:Eth1/3 | link_mbps | 446
2026-10-09 02:00 | leaf-r01b:Eth1/3 | link_mbps | 427
2026-10-09 04:00 | leaf-r01b:Eth1/3 | link_mbps | 398
2026-10-09 06:00 | leaf-r01b:Eth1/3 | link_mbps | 445
2026-10-09 08:00 | leaf-r01b:Eth1/3 | link_mbps | 701
2026-10-09 10:00 | leaf-r01b:Eth1/3 | link_mbps | 1027
2026-10-09 12:00 | leaf-r01b:Eth1/3 | link_mbps | 1317
2026-10-09 14:00 | leaf-r01b:Eth1/3 | link_mbps | 1372
2026-10-09 16:00 | leaf-r01b:Eth1/3 | link_mbps | 1251
2026-10-09 18:00 | leaf-r01b:Eth1/3 | link_mbps | 1102
2026-10-09 20:00 | leaf-r01b:Eth1/3 | link_mbps | 715
2026-10-09 22:00 | leaf-r01b:Eth1/3 | link_mbps | 385
2026-10-10 00:00 | leaf-r01b:Eth1/3 | link_mbps | 250
2026-10-10 02:00 | leaf-r01b:Eth1/3 | link_mbps | 276
2026-10-10 04:00 | leaf-r01b:Eth1/3 | link_mbps | 239
2026-10-10 06:00 | leaf-r01b:Eth1/3 | link_mbps | 251
2026-10-10 08:00 | leaf-r01b:Eth1/3 | link_mbps | 468
2026-10-10 10:00 | leaf-r01b:Eth1/3 | link_mbps | 615
2026-10-10 12:00 | leaf-r01b:Eth1/3 | link_mbps | 810
2026-10-10 14:00 | leaf-r01b:Eth1/3 | link_mbps | 755
2026-10-10 16:00 | leaf-r01b:Eth1/3 | link_mbps | 714
2026-10-10 18:00 | leaf-r01b:Eth1/3 | link_mbps | 697
2026-10-10 20:00 | leaf-r01b:Eth1/3 | link_mbps | 431
2026-10-10 22:00 | leaf-r01b:Eth1/3 | link_mbps | 246
2026-10-11 00:00 | leaf-r01b:Eth1/3 | link_mbps | 254
2026-10-11 02:00 | leaf-r01b:Eth1/3 | link_mbps | 274
2026-10-11 04:00 | leaf-r01b:Eth1/3 | link_mbps | 251
2026-10-11 06:00 | leaf-r01b:Eth1/3 | link_mbps | 261
2026-10-11 08:00 | leaf-r01b:Eth1/3 | link_mbps | 490
2026-10-11 10:00 | leaf-r01b:Eth1/3 | link_mbps | 658
2026-10-11 12:00 | leaf-r01b:Eth1/3 | link_mbps | 805
2026-10-11 14:00 | leaf-r01b:Eth1/3 | link_mbps | 744
2026-10-11 16:00 | leaf-r01b:Eth1/3 | link_mbps | 769
2026-10-11 18:00 | leaf-r01b:Eth1/3 | link_mbps | 596
2026-10-11 20:00 | leaf-r01b:Eth1/3 | link_mbps | 494
2026-10-11 22:00 | leaf-r01b:Eth1/3 | link_mbps | 238
2026-10-12 00:00 | leaf-r01b:Eth1/3 | link_mbps | 389
2026-10-12 02:00 | leaf-r01b:Eth1/3 | link_mbps | 411
2026-10-12 04:00 | leaf-r01b:Eth1/3 | link_mbps | 424
2026-10-12 06:00 | leaf-r01b:Eth1/3 | link_mbps | 384
2026-10-12 08:00 | leaf-r01b:Eth1/3 | link_mbps | 771
2026-10-12 10:00 | leaf-r01b:Eth1/3 | link_mbps | 975
2026-10-12 12:00 | leaf-r01b:Eth1/3 | link_mbps | 1198
2026-10-12 14:00 | leaf-r01b:Eth1/3 | link_mbps | 1205
2026-10-12 16:00 | leaf-r01b:Eth1/3 | link_mbps | 1277
2026-10-12 18:00 | leaf-r01b:Eth1/3 | link_mbps | 1096
2026-10-12 20:00 | leaf-r01b:Eth1/3 | link_mbps | 787
2026-10-12 22:00 | leaf-r01b:Eth1/3 | link_mbps | 404
2026-10-13 00:00 | leaf-r01b:Eth1/3 | link_mbps | 399
2026-10-13 02:00 | leaf-r01b:Eth1/3 | link_mbps | 447
2026-10-13 04:00 | leaf-r01b:Eth1/3 | link_mbps | 437
2026-10-13 06:00 | leaf-r01b:Eth1/3 | link_mbps | 447
2026-10-13 08:00 | leaf-r01b:Eth1/3 | link_mbps | 744
2026-10-13 10:00 | leaf-r01b:Eth1/3 | link_mbps | 1104
2026-10-13 12:00 | leaf-r01b:Eth1/3 | link_mbps | 1268
2026-10-13 14:00 | leaf-r01b:Eth1/3 | link_mbps | 1359
2026-10-13 16:00 | leaf-r01b:Eth1/3 | link_mbps | 1235
2026-10-13 18:00 | leaf-r01b:Eth1/3 | link_mbps | 1088
2026-10-13 20:00 | leaf-r01b:Eth1/3 | link_mbps | 754
2026-10-13 22:00 | leaf-r01b:Eth1/3 | link_mbps | 401
2026-10-07 00:00 | leaf-r01a:Eth1/4 | link_mbps | 415
2026-10-07 02:00 | leaf-r01a:Eth1/4 | link_mbps | 385
2026-10-07 04:00 | leaf-r01a:Eth1/4 | link_mbps | 428
2026-10-07 06:00 | leaf-r01a:Eth1/4 | link_mbps | 405
2026-10-07 08:00 | leaf-r01a:Eth1/4 | link_mbps | 716
2026-10-07 10:00 | leaf-r01a:Eth1/4 | link_mbps | 1090
2026-10-07 12:00 | leaf-r01a:Eth1/4 | link_mbps | 1238
2026-10-07 14:00 | leaf-r01a:Eth1/4 | link_mbps | 1262
2026-10-07 16:00 | leaf-r01a:Eth1/4 | link_mbps | 1316
2026-10-07 18:00 | leaf-r01a:Eth1/4 | link_mbps | 1114
2026-10-07 20:00 | leaf-r01a:Eth1/4 | link_mbps | 745
2026-10-07 22:00 | leaf-r01a:Eth1/4 | link_mbps | 419
2026-10-08 00:00 | leaf-r01a:Eth1/4 | link_mbps | 383
2026-10-08 02:00 | leaf-r01a:Eth1/4 | link_mbps | 406
2026-10-08 04:00 | leaf-r01a:Eth1/4 | link_mbps | 448
2026-10-08 06:00 | leaf-r01a:Eth1/4 | link_mbps | 417
2026-10-08 08:00 | leaf-r01a:Eth1/4 | link_mbps | 814
2026-10-08 10:00 | leaf-r01a:Eth1/4 | link_mbps | 963
2026-10-08 12:00 | leaf-r01a:Eth1/4 | link_mbps | 1137
2026-10-08 14:00 | leaf-r01a:Eth1/4 | link_mbps | 1209
2026-10-08 16:00 | leaf-r01a:Eth1/4 | link_mbps | 1149
2026-10-08 18:00 | leaf-r01a:Eth1/4 | link_mbps | 1084
2026-10-08 20:00 | leaf-r01a:Eth1/4 | link_mbps | 813
2026-10-08 22:00 | leaf-r01a:Eth1/4 | link_mbps | 433
2026-10-09 00:00 | leaf-r01a:Eth1/4 | link_mbps | 423
2026-10-09 02:00 | leaf-r01a:Eth1/4 | link_mbps | 408
2026-10-09 04:00 | leaf-r01a:Eth1/4 | link_mbps | 408
2026-10-09 06:00 | leaf-r01a:Eth1/4 | link_mbps | 391
2026-10-09 08:00 | leaf-r01a:Eth1/4 | link_mbps | 742
2026-10-09 10:00 | leaf-r01a:Eth1/4 | link_mbps | 978
2026-10-09 12:00 | leaf-r01a:Eth1/4 | link_mbps | 1294
2026-10-09 14:00 | leaf-r01a:Eth1/4 | link_mbps | 1308
2026-10-09 16:00 | leaf-r01a:Eth1/4 | link_mbps | 1209
2026-10-09 18:00 | leaf-r01a:Eth1/4 | link_mbps | 1100
2026-10-09 20:00 | leaf-r01a:Eth1/4 | link_mbps | 730
2026-10-09 22:00 | leaf-r01a:Eth1/4 | link_mbps | 441
2026-10-10 00:00 | leaf-r01a:Eth1/4 | link_mbps | 267
2026-10-10 02:00 | leaf-r01a:Eth1/4 | link_mbps | 263
2026-10-10 04:00 | leaf-r01a:Eth1/4 | link_mbps | 262
2026-10-10 06:00 | leaf-r01a:Eth1/4 | link_mbps | 263
2026-10-10 08:00 | leaf-r01a:Eth1/4 | link_mbps | 498
2026-10-10 10:00 | leaf-r01a:Eth1/4 | link_mbps | 697
2026-10-10 12:00 | leaf-r01a:Eth1/4 | link_mbps | 771
2026-10-10 14:00 | leaf-r01a:Eth1/4 | link_mbps | 865
2026-10-10 16:00 | leaf-r01a:Eth1/4 | link_mbps | 733
2026-10-10 18:00 | leaf-r01a:Eth1/4 | link_mbps | 690
2026-10-10 20:00 | leaf-r01a:Eth1/4 | link_mbps | 496
2026-10-10 22:00 | leaf-r01a:Eth1/4 | link_mbps | 264
2026-10-11 00:00 | leaf-r01a:Eth1/4 | link_mbps | 242
2026-10-11 02:00 | leaf-r01a:Eth1/4 | link_mbps | 274
2026-10-11 04:00 | leaf-r01a:Eth1/4 | link_mbps | 253
2026-10-11 06:00 | leaf-r01a:Eth1/4 | link_mbps | 251
2026-10-11 08:00 | leaf-r01a:Eth1/4 | link_mbps | 501
2026-10-11 10:00 | leaf-r01a:Eth1/4 | link_mbps | 603
2026-10-11 12:00 | leaf-r01a:Eth1/4 | link_mbps | 782
2026-10-11 14:00 | leaf-r01a:Eth1/4 | link_mbps | 771
2026-10-11 16:00 | leaf-r01a:Eth1/4 | link_mbps | 809
2026-10-11 18:00 | leaf-r01a:Eth1/4 | link_mbps | 616
2026-10-11 20:00 | leaf-r01a:Eth1/4 | link_mbps | 438
2026-10-11 22:00 | leaf-r01a:Eth1/4 | link_mbps | 257
2026-10-12 00:00 | leaf-r01a:Eth1/4 | link_mbps | 413
2026-10-12 02:00 | leaf-r01a:Eth1/4 | link_mbps | 433
2026-10-12 04:00 | leaf-r01a:Eth1/4 | link_mbps | 401
2026-10-12 06:00 | leaf-r01a:Eth1/4 | link_mbps | 402
2026-10-12 08:00 | leaf-r01a:Eth1/4 | link_mbps | 729
2026-10-12 10:00 | leaf-r01a:Eth1/4 | link_mbps | 1049
2026-10-12 12:00 | leaf-r01a:Eth1/4 | link_mbps | 1160
2026-10-12 14:00 | leaf-r01a:Eth1/4 | link_mbps | 1313
2026-10-12 16:00 | leaf-r01a:Eth1/4 | link_mbps | 1296
2026-10-12 18:00 | leaf-r01a:Eth1/4 | link_mbps | 1072
2026-10-12 20:00 | leaf-r01a:Eth1/4 | link_mbps | 725
2026-10-12 22:00 | leaf-r01a:Eth1/4 | link_mbps | 415
2026-10-13 00:00 | leaf-r01a:Eth1/4 | link_mbps | 389
2026-10-13 02:00 | leaf-r01a:Eth1/4 | link_mbps | 414
2026-10-13 04:00 | leaf-r01a:Eth1/4 | link_mbps | 433
2026-10-13 06:00 | leaf-r01a:Eth1/4 | link_mbps | 383
2026-10-13 08:00 | leaf-r01a:Eth1/4 | link_mbps | 772
2026-10-13 10:00 | leaf-r01a:Eth1/4 | link_mbps | 1111
2026-10-13 12:00 | leaf-r01a:Eth1/4 | link_mbps | 1189
2026-10-13 14:00 | leaf-r01a:Eth1/4 | link_mbps | 1262
2026-10-13 16:00 | leaf-r01a:Eth1/4 | link_mbps | 1268
2026-10-13 18:00 | leaf-r01a:Eth1/4 | link_mbps | 984
2026-10-13 20:00 | leaf-r01a:Eth1/4 | link_mbps | 726
2026-10-13 22:00 | leaf-r01a:Eth1/4 | link_mbps | 424
2026-10-07 00:00 | leaf-r01b:Eth1/4 | link_mbps | 417
2026-10-07 02:00 | leaf-r01b:Eth1/4 | link_mbps | 394
2026-10-07 04:00 | leaf-r01b:Eth1/4 | link_mbps | 396
2026-10-07 06:00 | leaf-r01b:Eth1/4 | link_mbps | 415
2026-10-07 08:00 | leaf-r01b:Eth1/4 | link_mbps | 799
2026-10-07 10:00 | leaf-r01b:Eth1/4 | link_mbps | 991
2026-10-07 12:00 | leaf-r01b:Eth1/4 | link_mbps | 1269
2026-10-07 14:00 | leaf-r01b:Eth1/4 | link_mbps | 1307
2026-10-07 16:00 | leaf-r01b:Eth1/4 | link_mbps | 1189
2026-10-07 18:00 | leaf-r01b:Eth1/4 | link_mbps | 1027
2026-10-07 20:00 | leaf-r01b:Eth1/4 | link_mbps | 793
2026-10-07 22:00 | leaf-r01b:Eth1/4 | link_mbps | 390
2026-10-08 00:00 | leaf-r01b:Eth1/4 | link_mbps | 419
2026-10-08 02:00 | leaf-r01b:Eth1/4 | link_mbps | 415
2026-10-08 04:00 | leaf-r01b:Eth1/4 | link_mbps | 390
2026-10-08 06:00 | leaf-r01b:Eth1/4 | link_mbps | 410
2026-10-08 08:00 | leaf-r01b:Eth1/4 | link_mbps | 715
2026-10-08 10:00 | leaf-r01b:Eth1/4 | link_mbps | 1025
2026-10-08 12:00 | leaf-r01b:Eth1/4 | link_mbps | 1140
2026-10-08 14:00 | leaf-r01b:Eth1/4 | link_mbps | 1314
2026-10-08 16:00 | leaf-r01b:Eth1/4 | link_mbps | 1293
2026-10-08 18:00 | leaf-r01b:Eth1/4 | link_mbps | 1103
2026-10-08 20:00 | leaf-r01b:Eth1/4 | link_mbps | 807
2026-10-08 22:00 | leaf-r01b:Eth1/4 | link_mbps | 399
2026-10-09 00:00 | leaf-r01b:Eth1/4 | link_mbps | 436
2026-10-09 02:00 | leaf-r01b:Eth1/4 | link_mbps | 407
2026-10-09 04:00 | leaf-r01b:Eth1/4 | link_mbps | 430
2026-10-09 06:00 | leaf-r01b:Eth1/4 | link_mbps | 414
2026-10-09 08:00 | leaf-r01b:Eth1/4 | link_mbps | 784
2026-10-09 10:00 | leaf-r01b:Eth1/4 | link_mbps | 1024
2026-10-09 12:00 | leaf-r01b:Eth1/4 | link_mbps | 1323
2026-10-09 14:00 | leaf-r01b:Eth1/4 | link_mbps | 1293
2026-10-09 16:00 | leaf-r01b:Eth1/4 | link_mbps | 1292
2026-10-09 18:00 | leaf-r01b:Eth1/4 | link_mbps | 988
2026-10-09 20:00 | leaf-r01b:Eth1/4 | link_mbps | 782
2026-10-09 22:00 | leaf-r01b:Eth1/4 | link_mbps | 397
2026-10-10 00:00 | leaf-r01b:Eth1/4 | link_mbps | 254
2026-10-10 02:00 | leaf-r01b:Eth1/4 | link_mbps | 253
2026-10-10 04:00 | leaf-r01b:Eth1/4 | link_mbps | 265
2026-10-10 06:00 | leaf-r01b:Eth1/4 | link_mbps | 261
2026-10-10 08:00 | leaf-r01b:Eth1/4 | link_mbps | 451
2026-10-10 10:00 | leaf-r01b:Eth1/4 | link_mbps | 690
2026-10-10 12:00 | leaf-r01b:Eth1/4 | link_mbps | 708
2026-10-10 14:00 | leaf-r01b:Eth1/4 | link_mbps | 803
2026-10-10 16:00 | leaf-r01b:Eth1/4 | link_mbps | 719
2026-10-10 18:00 | leaf-r01b:Eth1/4 | link_mbps | 605
2026-10-10 20:00 | leaf-r01b:Eth1/4 | link_mbps | 447
2026-10-10 22:00 | leaf-r01b:Eth1/4 | link_mbps | 276
2026-10-11 00:00 | leaf-r01b:Eth1/4 | link_mbps | 238
2026-10-11 02:00 | leaf-r01b:Eth1/4 | link_mbps | 267
2026-10-11 04:00 | leaf-r01b:Eth1/4 | link_mbps | 261
2026-10-11 06:00 | leaf-r01b:Eth1/4 | link_mbps | 272
2026-10-11 08:00 | leaf-r01b:Eth1/4 | link_mbps | 494
2026-10-11 10:00 | leaf-r01b:Eth1/4 | link_mbps | 606
2026-10-11 12:00 | leaf-r01b:Eth1/4 | link_mbps | 816
2026-10-11 14:00 | leaf-r01b:Eth1/4 | link_mbps | 760
2026-10-11 16:00 | leaf-r01b:Eth1/4 | link_mbps | 718
2026-10-11 18:00 | leaf-r01b:Eth1/4 | link_mbps | 618
2026-10-11 20:00 | leaf-r01b:Eth1/4 | link_mbps | 483
2026-10-11 22:00 | leaf-r01b:Eth1/4 | link_mbps | 261
2026-10-12 00:00 | leaf-r01b:Eth1/4 | link_mbps | 429
2026-10-12 02:00 | leaf-r01b:Eth1/4 | link_mbps | 397
2026-10-12 04:00 | leaf-r01b:Eth1/4 | link_mbps | 414
2026-10-12 06:00 | leaf-r01b:Eth1/4 | link_mbps | 404
2026-10-12 08:00 | leaf-r01b:Eth1/4 | link_mbps | 810
2026-10-12 10:00 | leaf-r01b:Eth1/4 | link_mbps | 1052
2026-10-12 12:00 | leaf-r01b:Eth1/4 | link_mbps | 1272
2026-10-12 14:00 | leaf-r01b:Eth1/4 | link_mbps | 1289
2026-10-12 16:00 | leaf-r01b:Eth1/4 | link_mbps | 1157
2026-10-12 18:00 | leaf-r01b:Eth1/4 | link_mbps | 974
2026-10-12 20:00 | leaf-r01b:Eth1/4 | link_mbps | 721
2026-10-12 22:00 | leaf-r01b:Eth1/4 | link_mbps | 432
2026-10-13 00:00 | leaf-r01b:Eth1/4 | link_mbps | 396
2026-10-13 02:00 | leaf-r01b:Eth1/4 | link_mbps | 415
2026-10-13 04:00 | leaf-r01b:Eth1/4 | link_mbps | 405
2026-10-13 06:00 | leaf-r01b:Eth1/4 | link_mbps | 392
2026-10-13 08:00 | leaf-r01b:Eth1/4 | link_mbps | 739
2026-10-13 10:00 | leaf-r01b:Eth1/4 | link_mbps | 1040
2026-10-13 12:00 | leaf-r01b:Eth1/4 | link_mbps | 1315
2026-10-13 14:00 | leaf-r01b:Eth1/4 | link_mbps | 1358
2026-10-13 16:00 | leaf-r01b:Eth1/4 | link_mbps | 1220
2026-10-13 18:00 | leaf-r01b:Eth1/4 | link_mbps | 1007
2026-10-13 20:00 | leaf-r01b:Eth1/4 | link_mbps | 723
2026-10-13 22:00 | leaf-r01b:Eth1/4 | link_mbps | 406
2026-10-07 00:00 | leaf-r01a:Eth1/5 | link_mbps | 418
2026-10-07 02:00 | leaf-r01a:Eth1/5 | link_mbps | 447
2026-10-07 04:00 | leaf-r01a:Eth1/5 | link_mbps | 388
2026-10-07 06:00 | leaf-r01a:Eth1/5 | link_mbps | 395
2026-10-07 08:00 | leaf-r01a:Eth1/5 | link_mbps | 742
2026-10-07 10:00 | leaf-r01a:Eth1/5 | link_mbps | 1052
2026-10-07 12:00 | leaf-r01a:Eth1/5 | link_mbps | 1147
2026-10-07 14:00 | leaf-r01a:Eth1/5 | link_mbps | 1200
2026-10-07 16:00 | leaf-r01a:Eth1/5 | link_mbps | 1243
2026-10-07 18:00 | leaf-r01a:Eth1/5 | link_mbps | 961
2026-10-07 20:00 | leaf-r01a:Eth1/5 | link_mbps | 793
2026-10-07 22:00 | leaf-r01a:Eth1/5 | link_mbps | 427
2026-10-08 00:00 | leaf-r01a:Eth1/5 | link_mbps | 414
2026-10-08 02:00 | leaf-r01a:Eth1/5 | link_mbps | 449
2026-10-08 04:00 | leaf-r01a:Eth1/5 | link_mbps | 415
2026-10-08 06:00 | leaf-r01a:Eth1/5 | link_mbps | 446
2026-10-08 08:00 | leaf-r01a:Eth1/5 | link_mbps | 720
2026-10-08 10:00 | leaf-r01a:Eth1/5 | link_mbps | 971
2026-10-08 12:00 | leaf-r01a:Eth1/5 | link_mbps | 1216
2026-10-08 14:00 | leaf-r01a:Eth1/5 | link_mbps | 1306
2026-10-08 16:00 | leaf-r01a:Eth1/5 | link_mbps | 1265
2026-10-08 18:00 | leaf-r01a:Eth1/5 | link_mbps | 979
2026-10-08 20:00 | leaf-r01a:Eth1/5 | link_mbps | 780
2026-10-08 22:00 | leaf-r01a:Eth1/5 | link_mbps | 402
2026-10-09 00:00 | leaf-r01a:Eth1/5 | link_mbps | 446
2026-10-09 02:00 | leaf-r01a:Eth1/5 | link_mbps | 436
2026-10-09 04:00 | leaf-r01a:Eth1/5 | link_mbps | 434
2026-10-09 06:00 | leaf-r01a:Eth1/5 | link_mbps | 386
2026-10-09 08:00 | leaf-r01a:Eth1/5 | link_mbps | 701
2026-10-09 10:00 | leaf-r01a:Eth1/5 | link_mbps | 963
2026-10-09 12:00 | leaf-r01a:Eth1/5 | link_mbps | 1221
2026-10-09 14:00 | leaf-r01a:Eth1/5 | link_mbps | 1203
2026-10-09 16:00 | leaf-r01a:Eth1/5 | link_mbps | 1162
2026-10-09 18:00 | leaf-r01a:Eth1/5 | link_mbps | 967
2026-10-09 20:00 | leaf-r01a:Eth1/5 | link_mbps | 814
2026-10-09 22:00 | leaf-r01a:Eth1/5 | link_mbps | 414
2026-10-10 00:00 | leaf-r01a:Eth1/5 | link_mbps | 248
2026-10-10 02:00 | leaf-r01a:Eth1/5 | link_mbps | 243
2026-10-10 04:00 | leaf-r01a:Eth1/5 | link_mbps | 249
2026-10-10 06:00 | leaf-r01a:Eth1/5 | link_mbps | 242
2026-10-10 08:00 | leaf-r01a:Eth1/5 | link_mbps | 490
2026-10-10 10:00 | leaf-r01a:Eth1/5 | link_mbps | 689
2026-10-10 12:00 | leaf-r01a:Eth1/5 | link_mbps | 803
2026-10-10 14:00 | leaf-r01a:Eth1/5 | link_mbps | 751
2026-10-10 16:00 | leaf-r01a:Eth1/5 | link_mbps | 777
2026-10-10 18:00 | leaf-r01a:Eth1/5 | link_mbps | 682
2026-10-10 20:00 | leaf-r01a:Eth1/5 | link_mbps | 460
2026-10-10 22:00 | leaf-r01a:Eth1/5 | link_mbps | 269
2026-10-11 00:00 | leaf-r01a:Eth1/5 | link_mbps | 238
2026-10-11 02:00 | leaf-r01a:Eth1/5 | link_mbps | 259
2026-10-11 04:00 | leaf-r01a:Eth1/5 | link_mbps | 268
2026-10-11 06:00 | leaf-r01a:Eth1/5 | link_mbps | 255
2026-10-11 08:00 | leaf-r01a:Eth1/5 | link_mbps | 438
2026-10-11 10:00 | leaf-r01a:Eth1/5 | link_mbps | 694
2026-10-11 12:00 | leaf-r01a:Eth1/5 | link_mbps | 802
2026-10-11 14:00 | leaf-r01a:Eth1/5 | link_mbps | 778
2026-10-11 16:00 | leaf-r01a:Eth1/5 | link_mbps | 792
2026-10-11 18:00 | leaf-r01a:Eth1/5 | link_mbps | 611
2026-10-11 20:00 | leaf-r01a:Eth1/5 | link_mbps | 476
2026-10-11 22:00 | leaf-r01a:Eth1/5 | link_mbps | 267
2026-10-12 00:00 | leaf-r01a:Eth1/5 | link_mbps | 423
2026-10-12 02:00 | leaf-r01a:Eth1/5 | link_mbps | 412
2026-10-12 04:00 | leaf-r01a:Eth1/5 | link_mbps | 438
2026-10-12 06:00 | leaf-r01a:Eth1/5 | link_mbps | 410
2026-10-12 08:00 | leaf-r01a:Eth1/5 | link_mbps | 702
2026-10-12 10:00 | leaf-r01a:Eth1/5 | link_mbps | 983
2026-10-12 12:00 | leaf-r01a:Eth1/5 | link_mbps | 1164
2026-10-12 14:00 | leaf-r01a:Eth1/5 | link_mbps | 1358
2026-10-12 16:00 | leaf-r01a:Eth1/5 | link_mbps | 1147
2026-10-12 18:00 | leaf-r01a:Eth1/5 | link_mbps | 1119
2026-10-12 20:00 | leaf-r01a:Eth1/5 | link_mbps | 764
2026-10-12 22:00 | leaf-r01a:Eth1/5 | link_mbps | 387
2026-10-13 00:00 | leaf-r01a:Eth1/5 | link_mbps | 446
2026-10-13 02:00 | leaf-r01a:Eth1/5 | link_mbps | 449
2026-10-13 04:00 | leaf-r01a:Eth1/5 | link_mbps | 398
2026-10-13 06:00 | leaf-r01a:Eth1/5 | link_mbps | 420
2026-10-13 08:00 | leaf-r01a:Eth1/5 | link_mbps | 722
2026-10-13 10:00 | leaf-r01a:Eth1/5 | link_mbps | 980
2026-10-13 12:00 | leaf-r01a:Eth1/5 | link_mbps | 1149
2026-10-13 14:00 | leaf-r01a:Eth1/5 | link_mbps | 1380
2026-10-13 16:00 | leaf-r01a:Eth1/5 | link_mbps | 1178
2026-10-13 18:00 | leaf-r01a:Eth1/5 | link_mbps | 992
2026-10-13 20:00 | leaf-r01a:Eth1/5 | link_mbps | 715
2026-10-13 22:00 | leaf-r01a:Eth1/5 | link_mbps | 402
2026-10-07 00:00 | leaf-r01b:Eth1/5 | link_mbps | 446
2026-10-07 02:00 | leaf-r01b:Eth1/5 | link_mbps | 397
2026-10-07 04:00 | leaf-r01b:Eth1/5 | link_mbps | 395
2026-10-07 06:00 | leaf-r01b:Eth1/5 | link_mbps | 387
2026-10-07 08:00 | leaf-r01b:Eth1/5 | link_mbps | 779
2026-10-07 10:00 | leaf-r01b:Eth1/5 | link_mbps | 975
2026-10-07 12:00 | leaf-r01b:Eth1/5 | link_mbps | 1296
2026-10-07 14:00 | leaf-r01b:Eth1/5 | link_mbps | 1392
2026-10-07 16:00 | leaf-r01b:Eth1/5 | link_mbps | 1189
2026-10-07 18:00 | leaf-r01b:Eth1/5 | link_mbps | 1036
2026-10-07 20:00 | leaf-r01b:Eth1/5 | link_mbps | 791
2026-10-07 22:00 | leaf-r01b:Eth1/5 | link_mbps | 415
2026-10-08 00:00 | leaf-r01b:Eth1/5 | link_mbps | 404
2026-10-08 02:00 | leaf-r01b:Eth1/5 | link_mbps | 444
2026-10-08 04:00 | leaf-r01b:Eth1/5 | link_mbps | 449
2026-10-08 06:00 | leaf-r01b:Eth1/5 | link_mbps | 399
2026-10-08 08:00 | leaf-r01b:Eth1/5 | link_mbps | 796
2026-10-08 10:00 | leaf-r01b:Eth1/5 | link_mbps | 964
2026-10-08 12:00 | leaf-r01b:Eth1/5 | link_mbps | 1297
2026-10-08 14:00 | leaf-r01b:Eth1/5 | link_mbps | 1268
2026-10-08 16:00 | leaf-r01b:Eth1/5 | link_mbps | 1329
2026-10-08 18:00 | leaf-r01b:Eth1/5 | link_mbps | 962
2026-10-08 20:00 | leaf-r01b:Eth1/5 | link_mbps | 719
2026-10-08 22:00 | leaf-r01b:Eth1/5 | link_mbps | 410
2026-10-09 00:00 | leaf-r01b:Eth1/5 | link_mbps | 416
2026-10-09 02:00 | leaf-r01b:Eth1/5 | link_mbps | 434
2026-10-09 04:00 | leaf-r01b:Eth1/5 | link_mbps | 392
2026-10-09 06:00 | leaf-r01b:Eth1/5 | link_mbps | 387
2026-10-09 08:00 | leaf-r01b:Eth1/5 | link_mbps | 723
2026-10-09 10:00 | leaf-r01b:Eth1/5 | link_mbps | 974
2026-10-09 12:00 | leaf-r01b:Eth1/5 | link_mbps | 1321
2026-10-09 14:00 | leaf-r01b:Eth1/5 | link_mbps | 1303
2026-10-09 16:00 | leaf-r01b:Eth1/5 | link_mbps | 1174
2026-10-09 18:00 | leaf-r01b:Eth1/5 | link_mbps | 1011
2026-10-09 20:00 | leaf-r01b:Eth1/5 | link_mbps | 726
2026-10-09 22:00 | leaf-r01b:Eth1/5 | link_mbps | 413
2026-10-10 00:00 | leaf-r01b:Eth1/5 | link_mbps | 251
2026-10-10 02:00 | leaf-r01b:Eth1/5 | link_mbps | 263
2026-10-10 04:00 | leaf-r01b:Eth1/5 | link_mbps | 246
2026-10-10 06:00 | leaf-r01b:Eth1/5 | link_mbps | 266
2026-10-10 08:00 | leaf-r01b:Eth1/5 | link_mbps | 499
2026-10-10 10:00 | leaf-r01b:Eth1/5 | link_mbps | 672
2026-10-10 12:00 | leaf-r01b:Eth1/5 | link_mbps | 713
2026-10-10 14:00 | leaf-r01b:Eth1/5 | link_mbps | 804
2026-10-10 16:00 | leaf-r01b:Eth1/5 | link_mbps | 803
2026-10-10 18:00 | leaf-r01b:Eth1/5 | link_mbps | 601
2026-10-10 20:00 | leaf-r01b:Eth1/5 | link_mbps | 501
2026-10-10 22:00 | leaf-r01b:Eth1/5 | link_mbps | 242
2026-10-11 00:00 | leaf-r01b:Eth1/5 | link_mbps | 242
2026-10-11 02:00 | leaf-r01b:Eth1/5 | link_mbps | 238
2026-10-11 04:00 | leaf-r01b:Eth1/5 | link_mbps | 273
2026-10-11 06:00 | leaf-r01b:Eth1/5 | link_mbps | 238
2026-10-11 08:00 | leaf-r01b:Eth1/5 | link_mbps | 465
2026-10-11 10:00 | leaf-r01b:Eth1/5 | link_mbps | 655
2026-10-11 12:00 | leaf-r01b:Eth1/5 | link_mbps | 762
2026-10-11 14:00 | leaf-r01b:Eth1/5 | link_mbps | 870
2026-10-11 16:00 | leaf-r01b:Eth1/5 | link_mbps | 776
2026-10-11 18:00 | leaf-r01b:Eth1/5 | link_mbps | 594
2026-10-11 20:00 | leaf-r01b:Eth1/5 | link_mbps | 460
2026-10-11 22:00 | leaf-r01b:Eth1/5 | link_mbps | 244
2026-10-12 00:00 | leaf-r01b:Eth1/5 | link_mbps | 442
2026-10-12 02:00 | leaf-r01b:Eth1/5 | link_mbps | 398
2026-10-12 04:00 | leaf-r01b:Eth1/5 | link_mbps | 427
2026-10-12 06:00 | leaf-r01b:Eth1/5 | link_mbps | 412
2026-10-12 08:00 | leaf-r01b:Eth1/5 | link_mbps | 747
2026-10-12 10:00 | leaf-r01b:Eth1/5 | link_mbps | 1047
2026-10-12 12:00 | leaf-r01b:Eth1/5 | link_mbps | 1184
2026-10-12 14:00 | leaf-r01b:Eth1/5 | link_mbps | 1330
2026-10-12 16:00 | leaf-r01b:Eth1/5 | link_mbps | 1252
2026-10-12 18:00 | leaf-r01b:Eth1/5 | link_mbps | 1093
2026-10-12 20:00 | leaf-r01b:Eth1/5 | link_mbps | 792
2026-10-12 22:00 | leaf-r01b:Eth1/5 | link_mbps | 389
2026-10-13 00:00 | leaf-r01b:Eth1/5 | link_mbps | 437
2026-10-13 02:00 | leaf-r01b:Eth1/5 | link_mbps | 404
2026-10-13 04:00 | leaf-r01b:Eth1/5 | link_mbps | 447
2026-10-13 06:00 | leaf-r01b:Eth1/5 | link_mbps | 421
2026-10-13 08:00 | leaf-r01b:Eth1/5 | link_mbps | 718
2026-10-13 10:00 | leaf-r01b:Eth1/5 | link_mbps | 1044
2026-10-13 12:00 | leaf-r01b:Eth1/5 | link_mbps | 1242
2026-10-13 14:00 | leaf-r01b:Eth1/5 | link_mbps | 1302
2026-10-13 16:00 | leaf-r01b:Eth1/5 | link_mbps | 1210
2026-10-13 18:00 | leaf-r01b:Eth1/5 | link_mbps | 1055
2026-10-13 20:00 | leaf-r01b:Eth1/5 | link_mbps | 759
2026-10-13 22:00 | leaf-r01b:Eth1/5 | link_mbps | 436
2026-10-07 00:00 | leaf-r01a:Eth1/6 | link_mbps | 406
2026-10-07 02:00 | leaf-r01a:Eth1/6 | link_mbps | 413
2026-10-07 04:00 | leaf-r01a:Eth1/6 | link_mbps | 383
2026-10-07 06:00 | leaf-r01a:Eth1/6 | link_mbps | 432
2026-10-07 08:00 | leaf-r01a:Eth1/6 | link_mbps | 701
2026-10-07 10:00 | leaf-r01a:Eth1/6 | link_mbps | 1103
2026-10-07 12:00 | leaf-r01a:Eth1/6 | link_mbps | 1236
2026-10-07 14:00 | leaf-r01a:Eth1/6 | link_mbps | 1315
2026-10-07 16:00 | leaf-r01a:Eth1/6 | link_mbps | 1211
2026-10-07 18:00 | leaf-r01a:Eth1/6 | link_mbps | 1050
2026-10-07 20:00 | leaf-r01a:Eth1/6 | link_mbps | 706
2026-10-07 22:00 | leaf-r01a:Eth1/6 | link_mbps | 393
2026-10-08 00:00 | leaf-r01a:Eth1/6 | link_mbps | 418
2026-10-08 02:00 | leaf-r01a:Eth1/6 | link_mbps | 403
2026-10-08 04:00 | leaf-r01a:Eth1/6 | link_mbps | 416
2026-10-08 06:00 | leaf-r01a:Eth1/6 | link_mbps | 416
2026-10-08 08:00 | leaf-r01a:Eth1/6 | link_mbps | 812
2026-10-08 10:00 | leaf-r01a:Eth1/6 | link_mbps | 1066
2026-10-08 12:00 | leaf-r01a:Eth1/6 | link_mbps | 1138
2026-10-08 14:00 | leaf-r01a:Eth1/6 | link_mbps | 1334
2026-10-08 16:00 | leaf-r01a:Eth1/6 | link_mbps | 1197
2026-10-08 18:00 | leaf-r01a:Eth1/6 | link_mbps | 988
2026-10-08 20:00 | leaf-r01a:Eth1/6 | link_mbps | 738
2026-10-08 22:00 | leaf-r01a:Eth1/6 | link_mbps | 442
2026-10-09 00:00 | leaf-r01a:Eth1/6 | link_mbps | 435
2026-10-09 02:00 | leaf-r01a:Eth1/6 | link_mbps | 413
2026-10-09 04:00 | leaf-r01a:Eth1/6 | link_mbps | 440
2026-10-09 06:00 | leaf-r01a:Eth1/6 | link_mbps | 417
2026-10-09 08:00 | leaf-r01a:Eth1/6 | link_mbps | 712
2026-10-09 10:00 | leaf-r01a:Eth1/6 | link_mbps | 1076
2026-10-09 12:00 | leaf-r01a:Eth1/6 | link_mbps | 1304
2026-10-09 14:00 | leaf-r01a:Eth1/6 | link_mbps | 1337
2026-10-09 16:00 | leaf-r01a:Eth1/6 | link_mbps | 1192
2026-10-09 18:00 | leaf-r01a:Eth1/6 | link_mbps | 1037
2026-10-09 20:00 | leaf-r01a:Eth1/6 | link_mbps | 710
2026-10-09 22:00 | leaf-r01a:Eth1/6 | link_mbps | 399
2026-10-10 00:00 | leaf-r01a:Eth1/6 | link_mbps | 240
2026-10-10 02:00 | leaf-r01a:Eth1/6 | link_mbps | 277
2026-10-10 04:00 | leaf-r01a:Eth1/6 | link_mbps | 267
2026-10-10 06:00 | leaf-r01a:Eth1/6 | link_mbps | 257
2026-10-10 08:00 | leaf-r01a:Eth1/6 | link_mbps | 481
2026-10-10 10:00 | leaf-r01a:Eth1/6 | link_mbps | 666
2026-10-10 12:00 | leaf-r01a:Eth1/6 | link_mbps | 761
2026-10-10 14:00 | leaf-r01a:Eth1/6 | link_mbps | 774
2026-10-10 16:00 | leaf-r01a:Eth1/6 | link_mbps | 763
2026-10-10 18:00 | leaf-r01a:Eth1/6 | link_mbps | 650
2026-10-10 20:00 | leaf-r01a:Eth1/6 | link_mbps | 459
2026-10-10 22:00 | leaf-r01a:Eth1/6 | link_mbps | 247
2026-10-11 00:00 | leaf-r01a:Eth1/6 | link_mbps | 261
2026-10-11 02:00 | leaf-r01a:Eth1/6 | link_mbps | 264
2026-10-11 04:00 | leaf-r01a:Eth1/6 | link_mbps | 247
2026-10-11 06:00 | leaf-r01a:Eth1/6 | link_mbps | 243
2026-10-11 08:00 | leaf-r01a:Eth1/6 | link_mbps | 487
2026-10-11 10:00 | leaf-r01a:Eth1/6 | link_mbps | 696
2026-10-11 12:00 | leaf-r01a:Eth1/6 | link_mbps | 792
2026-10-11 14:00 | leaf-r01a:Eth1/6 | link_mbps | 847
2026-10-11 16:00 | leaf-r01a:Eth1/6 | link_mbps | 792
2026-10-11 18:00 | leaf-r01a:Eth1/6 | link_mbps | 634
2026-10-11 20:00 | leaf-r01a:Eth1/6 | link_mbps | 474
2026-10-11 22:00 | leaf-r01a:Eth1/6 | link_mbps | 256
2026-10-12 00:00 | leaf-r01a:Eth1/6 | link_mbps | 448
2026-10-12 02:00 | leaf-r01a:Eth1/6 | link_mbps | 390
2026-10-12 04:00 | leaf-r01a:Eth1/6 | link_mbps | 449
2026-10-12 06:00 | leaf-r01a:Eth1/6 | link_mbps | 391
2026-10-12 08:00 | leaf-r01a:Eth1/6 | link_mbps | 731
2026-10-12 10:00 | leaf-r01a:Eth1/6 | link_mbps | 1053
2026-10-12 12:00 | leaf-r01a:Eth1/6 | link_mbps | 1320
2026-10-12 14:00 | leaf-r01a:Eth1/6 | link_mbps | 1379
2026-10-12 16:00 | leaf-r01a:Eth1/6 | link_mbps | 1284
2026-10-12 18:00 | leaf-r01a:Eth1/6 | link_mbps | 1065
2026-10-12 20:00 | leaf-r01a:Eth1/6 | link_mbps | 785
2026-10-12 22:00 | leaf-r01a:Eth1/6 | link_mbps | 403
2026-10-13 00:00 | leaf-r01a:Eth1/6 | link_mbps | 386
2026-10-13 02:00 | leaf-r01a:Eth1/6 | link_mbps | 422
2026-10-13 04:00 | leaf-r01a:Eth1/6 | link_mbps | 397
2026-10-13 06:00 | leaf-r01a:Eth1/6 | link_mbps | 413
2026-10-13 08:00 | leaf-r01a:Eth1/6 | link_mbps | 787
2026-10-13 10:00 | leaf-r01a:Eth1/6 | link_mbps | 1121
2026-10-13 12:00 | leaf-r01a:Eth1/6 | link_mbps | 1159
2026-10-13 14:00 | leaf-r01a:Eth1/6 | link_mbps | 1388
2026-10-13 16:00 | leaf-r01a:Eth1/6 | link_mbps | 1180
2026-10-13 18:00 | leaf-r01a:Eth1/6 | link_mbps | 1044
2026-10-13 20:00 | leaf-r01a:Eth1/6 | link_mbps | 791
2026-10-13 22:00 | leaf-r01a:Eth1/6 | link_mbps | 428
2026-10-07 00:00 | leaf-r01b:Eth1/6 | link_mbps | 408
2026-10-07 02:00 | leaf-r01b:Eth1/6 | link_mbps | 442
2026-10-07 04:00 | leaf-r01b:Eth1/6 | link_mbps | 394
2026-10-07 06:00 | leaf-r01b:Eth1/6 | link_mbps | 438
2026-10-07 08:00 | leaf-r01b:Eth1/6 | link_mbps | 813
2026-10-07 10:00 | leaf-r01b:Eth1/6 | link_mbps | 1098
2026-10-07 12:00 | leaf-r01b:Eth1/6 | link_mbps | 1157
2026-10-07 14:00 | leaf-r01b:Eth1/6 | link_mbps | 1277
2026-10-07 16:00 | leaf-r01b:Eth1/6 | link_mbps | 1154
2026-10-07 18:00 | leaf-r01b:Eth1/6 | link_mbps | 1015
2026-10-07 20:00 | leaf-r01b:Eth1/6 | link_mbps | 742
2026-10-07 22:00 | leaf-r01b:Eth1/6 | link_mbps | 393
2026-10-08 00:00 | leaf-r01b:Eth1/6 | link_mbps | 413
2026-10-08 02:00 | leaf-r01b:Eth1/6 | link_mbps | 438
2026-10-08 04:00 | leaf-r01b:Eth1/6 | link_mbps | 427
2026-10-08 06:00 | leaf-r01b:Eth1/6 | link_mbps | 403
2026-10-08 08:00 | leaf-r01b:Eth1/6 | link_mbps | 708
2026-10-08 10:00 | leaf-r01b:Eth1/6 | link_mbps | 977
2026-10-08 12:00 | leaf-r01b:Eth1/6 | link_mbps | 1295
2026-10-08 14:00 | leaf-r01b:Eth1/6 | link_mbps | 1250
2026-10-08 16:00 | leaf-r01b:Eth1/6 | link_mbps | 1244
2026-10-08 18:00 | leaf-r01b:Eth1/6 | link_mbps | 990
2026-10-08 20:00 | leaf-r01b:Eth1/6 | link_mbps | 778
2026-10-08 22:00 | leaf-r01b:Eth1/6 | link_mbps | 388
2026-10-09 00:00 | leaf-r01b:Eth1/6 | link_mbps | 414
2026-10-09 02:00 | leaf-r01b:Eth1/6 | link_mbps | 412
2026-10-09 04:00 | leaf-r01b:Eth1/6 | link_mbps | 417
2026-10-09 06:00 | leaf-r01b:Eth1/6 | link_mbps | 397
2026-10-09 08:00 | leaf-r01b:Eth1/6 | link_mbps | 776
2026-10-09 10:00 | leaf-r01b:Eth1/6 | link_mbps | 1118
2026-10-09 12:00 | leaf-r01b:Eth1/6 | link_mbps | 1176
2026-10-09 14:00 | leaf-r01b:Eth1/6 | link_mbps | 1211
2026-10-09 16:00 | leaf-r01b:Eth1/6 | link_mbps | 1189
2026-10-09 18:00 | leaf-r01b:Eth1/6 | link_mbps | 1014
2026-10-09 20:00 | leaf-r01b:Eth1/6 | link_mbps | 798
2026-10-09 22:00 | leaf-r01b:Eth1/6 | link_mbps | 385
2026-10-10 00:00 | leaf-r01b:Eth1/6 | link_mbps | 239
2026-10-10 02:00 | leaf-r01b:Eth1/6 | link_mbps | 259
2026-10-10 04:00 | leaf-r01b:Eth1/6 | link_mbps | 257
2026-10-10 06:00 | leaf-r01b:Eth1/6 | link_mbps | 246
2026-10-10 08:00 | leaf-r01b:Eth1/6 | link_mbps | 482
2026-10-10 10:00 | leaf-r01b:Eth1/6 | link_mbps | 635
2026-10-10 12:00 | leaf-r01b:Eth1/6 | link_mbps | 821
2026-10-10 14:00 | leaf-r01b:Eth1/6 | link_mbps | 770
2026-10-10 16:00 | leaf-r01b:Eth1/6 | link_mbps | 767
2026-10-10 18:00 | leaf-r01b:Eth1/6 | link_mbps | 607
2026-10-10 20:00 | leaf-r01b:Eth1/6 | link_mbps | 438
2026-10-10 22:00 | leaf-r01b:Eth1/6 | link_mbps | 277
2026-10-11 00:00 | leaf-r01b:Eth1/6 | link_mbps | 274
2026-10-11 02:00 | leaf-r01b:Eth1/6 | link_mbps | 268
2026-10-11 04:00 | leaf-r01b:Eth1/6 | link_mbps | 258
2026-10-11 06:00 | leaf-r01b:Eth1/6 | link_mbps | 265
2026-10-11 08:00 | leaf-r01b:Eth1/6 | link_mbps | 447
2026-10-11 10:00 | leaf-r01b:Eth1/6 | link_mbps | 613
2026-10-11 12:00 | leaf-r01b:Eth1/6 | link_mbps | 730
2026-10-11 14:00 | leaf-r01b:Eth1/6 | link_mbps | 776
2026-10-11 16:00 | leaf-r01b:Eth1/6 | link_mbps | 752
2026-10-11 18:00 | leaf-r01b:Eth1/6 | link_mbps | 646
2026-10-11 20:00 | leaf-r01b:Eth1/6 | link_mbps | 450
2026-10-11 22:00 | leaf-r01b:Eth1/6 | link_mbps | 252
2026-10-12 00:00 | leaf-r01b:Eth1/6 | link_mbps | 436
2026-10-12 02:00 | leaf-r01b:Eth1/6 | link_mbps | 436
2026-10-12 04:00 | leaf-r01b:Eth1/6 | link_mbps | 400
2026-10-12 06:00 | leaf-r01b:Eth1/6 | link_mbps | 420
2026-10-12 08:00 | leaf-r01b:Eth1/6 | link_mbps | 707
2026-10-12 10:00 | leaf-r01b:Eth1/6 | link_mbps | 1062
2026-10-12 12:00 | leaf-r01b:Eth1/6 | link_mbps | 1257
2026-10-12 14:00 | leaf-r01b:Eth1/6 | link_mbps | 1233
2026-10-12 16:00 | leaf-r01b:Eth1/6 | link_mbps | 1300
2026-10-12 18:00 | leaf-r01b:Eth1/6 | link_mbps | 1060
2026-10-12 20:00 | leaf-r01b:Eth1/6 | link_mbps | 811
2026-10-12 22:00 | leaf-r01b:Eth1/6 | link_mbps | 401
2026-10-13 00:00 | leaf-r01b:Eth1/6 | link_mbps | 393
2026-10-13 02:00 | leaf-r01b:Eth1/6 | link_mbps | 434
2026-10-13 04:00 | leaf-r01b:Eth1/6 | link_mbps | 433
2026-10-13 06:00 | leaf-r01b:Eth1/6 | link_mbps | 398
2026-10-13 08:00 | leaf-r01b:Eth1/6 | link_mbps | 747
2026-10-13 10:00 | leaf-r01b:Eth1/6 | link_mbps | 987
2026-10-13 12:00 | leaf-r01b:Eth1/6 | link_mbps | 1226
2026-10-13 14:00 | leaf-r01b:Eth1/6 | link_mbps | 1400
2026-10-13 16:00 | leaf-r01b:Eth1/6 | link_mbps | 1186
2026-10-13 18:00 | leaf-r01b:Eth1/6 | link_mbps | 1018
2026-10-13 20:00 | leaf-r01b:Eth1/6 | link_mbps | 798
2026-10-13 22:00 | leaf-r01b:Eth1/6 | link_mbps | 448
2026-10-07 00:00 | leaf-r01a:Eth1/7 | link_mbps | 417
2026-10-07 02:00 | leaf-r01a:Eth1/7 | link_mbps | 419
2026-10-07 04:00 | leaf-r01a:Eth1/7 | link_mbps | 416
2026-10-07 06:00 | leaf-r01a:Eth1/7 | link_mbps | 430
2026-10-07 08:00 | leaf-r01a:Eth1/7 | link_mbps | 804
2026-10-07 10:00 | leaf-r01a:Eth1/7 | link_mbps | 1111
2026-10-07 12:00 | leaf-r01a:Eth1/7 | link_mbps | 1246
2026-10-07 14:00 | leaf-r01a:Eth1/7 | link_mbps | 1292
2026-10-07 16:00 | leaf-r01a:Eth1/7 | link_mbps | 1302
2026-10-07 18:00 | leaf-r01a:Eth1/7 | link_mbps | 1070
2026-10-07 20:00 | leaf-r01a:Eth1/7 | link_mbps | 814
2026-10-07 22:00 | leaf-r01a:Eth1/7 | link_mbps | 390
2026-10-08 00:00 | leaf-r01a:Eth1/7 | link_mbps | 432
2026-10-08 02:00 | leaf-r01a:Eth1/7 | link_mbps | 436
2026-10-08 04:00 | leaf-r01a:Eth1/7 | link_mbps | 406
2026-10-08 06:00 | leaf-r01a:Eth1/7 | link_mbps | 383
2026-10-08 08:00 | leaf-r01a:Eth1/7 | link_mbps | 735
2026-10-08 10:00 | leaf-r01a:Eth1/7 | link_mbps | 1120
2026-10-08 12:00 | leaf-r01a:Eth1/7 | link_mbps | 1284
2026-10-08 14:00 | leaf-r01a:Eth1/7 | link_mbps | 1266
2026-10-08 16:00 | leaf-r01a:Eth1/7 | link_mbps | 1302
2026-10-08 18:00 | leaf-r01a:Eth1/7 | link_mbps | 972
2026-10-08 20:00 | leaf-r01a:Eth1/7 | link_mbps | 783
2026-10-08 22:00 | leaf-r01a:Eth1/7 | link_mbps | 420
2026-10-09 00:00 | leaf-r01a:Eth1/7 | link_mbps | 448
2026-10-09 02:00 | leaf-r01a:Eth1/7 | link_mbps | 402
2026-10-09 04:00 | leaf-r01a:Eth1/7 | link_mbps | 406
2026-10-09 06:00 | leaf-r01a:Eth1/7 | link_mbps | 406
2026-10-09 08:00 | leaf-r01a:Eth1/7 | link_mbps | 747
2026-10-09 10:00 | leaf-r01a:Eth1/7 | link_mbps | 1035
2026-10-09 12:00 | leaf-r01a:Eth1/7 | link_mbps | 1172
2026-10-09 14:00 | leaf-r01a:Eth1/7 | link_mbps | 1289
2026-10-09 16:00 | leaf-r01a:Eth1/7 | link_mbps | 1145
2026-10-09 18:00 | leaf-r01a:Eth1/7 | link_mbps | 1062
2026-10-09 20:00 | leaf-r01a:Eth1/7 | link_mbps | 795
2026-10-09 22:00 | leaf-r01a:Eth1/7 | link_mbps | 404
2026-10-10 00:00 | leaf-r01a:Eth1/7 | link_mbps | 256
2026-10-10 02:00 | leaf-r01a:Eth1/7 | link_mbps | 277
2026-10-10 04:00 | leaf-r01a:Eth1/7 | link_mbps | 272
2026-10-10 06:00 | leaf-r01a:Eth1/7 | link_mbps | 266
2026-10-10 08:00 | leaf-r01a:Eth1/7 | link_mbps | 473
2026-10-10 10:00 | leaf-r01a:Eth1/7 | link_mbps | 694
2026-10-10 12:00 | leaf-r01a:Eth1/7 | link_mbps | 761
2026-10-10 14:00 | leaf-r01a:Eth1/7 | link_mbps | 821
2026-10-10 16:00 | leaf-r01a:Eth1/7 | link_mbps | 811
2026-10-10 18:00 | leaf-r01a:Eth1/7 | link_mbps | 631
2026-10-10 20:00 | leaf-r01a:Eth1/7 | link_mbps | 462
2026-10-10 22:00 | leaf-r01a:Eth1/7 | link_mbps | 265
2026-10-11 00:00 | leaf-r01a:Eth1/7 | link_mbps | 267
2026-10-11 02:00 | leaf-r01a:Eth1/7 | link_mbps | 266
2026-10-11 04:00 | leaf-r01a:Eth1/7 | link_mbps | 254
2026-10-11 06:00 | leaf-r01a:Eth1/7 | link_mbps | 249
2026-10-11 08:00 | leaf-r01a:Eth1/7 | link_mbps | 488
2026-10-11 10:00 | leaf-r01a:Eth1/7 | link_mbps | 668
2026-10-11 12:00 | leaf-r01a:Eth1/7 | link_mbps | 767
2026-10-11 14:00 | leaf-r01a:Eth1/7 | link_mbps | 775
2026-10-11 16:00 | leaf-r01a:Eth1/7 | link_mbps | 712
2026-10-11 18:00 | leaf-r01a:Eth1/7 | link_mbps | 647
2026-10-11 20:00 | leaf-r01a:Eth1/7 | link_mbps | 498
2026-10-11 22:00 | leaf-r01a:Eth1/7 | link_mbps | 273
2026-10-12 00:00 | leaf-r01a:Eth1/7 | link_mbps | 432
2026-10-12 02:00 | leaf-r01a:Eth1/7 | link_mbps | 411
2026-10-12 04:00 | leaf-r01a:Eth1/7 | link_mbps | 441
2026-10-12 06:00 | leaf-r01a:Eth1/7 | link_mbps | 441
2026-10-12 08:00 | leaf-r01a:Eth1/7 | link_mbps | 731
2026-10-12 10:00 | leaf-r01a:Eth1/7 | link_mbps | 1047
2026-10-12 12:00 | leaf-r01a:Eth1/7 | link_mbps | 1206
2026-10-12 14:00 | leaf-r01a:Eth1/7 | link_mbps | 1236
2026-10-12 16:00 | leaf-r01a:Eth1/7 | link_mbps | 1231
2026-10-12 18:00 | leaf-r01a:Eth1/7 | link_mbps | 995
2026-10-12 20:00 | leaf-r01a:Eth1/7 | link_mbps | 808
2026-10-12 22:00 | leaf-r01a:Eth1/7 | link_mbps | 448
2026-10-13 00:00 | leaf-r01a:Eth1/7 | link_mbps | 400
2026-10-13 02:00 | leaf-r01a:Eth1/7 | link_mbps | 394
2026-10-13 04:00 | leaf-r01a:Eth1/7 | link_mbps | 396
2026-10-13 06:00 | leaf-r01a:Eth1/7 | link_mbps | 444
2026-10-13 08:00 | leaf-r01a:Eth1/7 | link_mbps | 734
2026-10-13 10:00 | leaf-r01a:Eth1/7 | link_mbps | 1095
2026-10-13 12:00 | leaf-r01a:Eth1/7 | link_mbps | 1331
2026-10-13 14:00 | leaf-r01a:Eth1/7 | link_mbps | 1268
2026-10-13 16:00 | leaf-r01a:Eth1/7 | link_mbps | 1301
2026-10-13 18:00 | leaf-r01a:Eth1/7 | link_mbps | 975
2026-10-13 20:00 | leaf-r01a:Eth1/7 | link_mbps | 699
2026-10-13 22:00 | leaf-r01a:Eth1/7 | link_mbps | 428
2026-10-07 00:00 | leaf-r01b:Eth1/7 | link_mbps | 403
2026-10-07 02:00 | leaf-r01b:Eth1/7 | link_mbps | 398
2026-10-07 04:00 | leaf-r01b:Eth1/7 | link_mbps | 416
2026-10-07 06:00 | leaf-r01b:Eth1/7 | link_mbps | 436
2026-10-07 08:00 | leaf-r01b:Eth1/7 | link_mbps | 747
2026-10-07 10:00 | leaf-r01b:Eth1/7 | link_mbps | 1050
2026-10-07 12:00 | leaf-r01b:Eth1/7 | link_mbps | 1284
2026-10-07 14:00 | leaf-r01b:Eth1/7 | link_mbps | 1215
2026-10-07 16:00 | leaf-r01b:Eth1/7 | link_mbps | 1234
2026-10-07 18:00 | leaf-r01b:Eth1/7 | link_mbps | 964
2026-10-07 20:00 | leaf-r01b:Eth1/7 | link_mbps | 718
2026-10-07 22:00 | leaf-r01b:Eth1/7 | link_mbps | 391
2026-10-08 00:00 | leaf-r01b:Eth1/7 | link_mbps | 395
2026-10-08 02:00 | leaf-r01b:Eth1/7 | link_mbps | 444
2026-10-08 04:00 | leaf-r01b:Eth1/7 | link_mbps | 384
2026-10-08 06:00 | leaf-r01b:Eth1/7 | link_mbps | 415
2026-10-08 08:00 | leaf-r01b:Eth1/7 | link_mbps | 703
2026-10-08 10:00 | leaf-r01b:Eth1/7 | link_mbps | 960
2026-10-08 12:00 | leaf-r01b:Eth1/7 | link_mbps | 1317
2026-10-08 14:00 | leaf-r01b:Eth1/7 | link_mbps | 1301
2026-10-08 16:00 | leaf-r01b:Eth1/7 | link_mbps | 1303
2026-10-08 18:00 | leaf-r01b:Eth1/7 | link_mbps | 1063
2026-10-08 20:00 | leaf-r01b:Eth1/7 | link_mbps | 763
2026-10-08 22:00 | leaf-r01b:Eth1/7 | link_mbps | 434
2026-10-09 00:00 | leaf-r01b:Eth1/7 | link_mbps | 383
2026-10-09 02:00 | leaf-r01b:Eth1/7 | link_mbps | 397
2026-10-09 04:00 | leaf-r01b:Eth1/7 | link_mbps | 428
2026-10-09 06:00 | leaf-r01b:Eth1/7 | link_mbps | 449
2026-10-09 08:00 | leaf-r01b:Eth1/7 | link_mbps | 717
2026-10-09 10:00 | leaf-r01b:Eth1/7 | link_mbps | 1024
2026-10-09 12:00 | leaf-r01b:Eth1/7 | link_mbps | 1268
2026-10-09 14:00 | leaf-r01b:Eth1/7 | link_mbps | 1315
2026-10-09 16:00 | leaf-r01b:Eth1/7 | link_mbps | 1279
2026-10-09 18:00 | leaf-r01b:Eth1/7 | link_mbps | 966
2026-10-09 20:00 | leaf-r01b:Eth1/7 | link_mbps | 723
2026-10-09 22:00 | leaf-r01b:Eth1/7 | link_mbps | 428
2026-10-10 00:00 | leaf-r01b:Eth1/7 | link_mbps | 268
2026-10-10 02:00 | leaf-r01b:Eth1/7 | link_mbps | 265
2026-10-10 04:00 | leaf-r01b:Eth1/7 | link_mbps | 270
2026-10-10 06:00 | leaf-r01b:Eth1/7 | link_mbps | 270
2026-10-10 08:00 | leaf-r01b:Eth1/7 | link_mbps | 430
2026-10-10 10:00 | leaf-r01b:Eth1/7 | link_mbps | 625
2026-10-10 12:00 | leaf-r01b:Eth1/7 | link_mbps | 712
2026-10-10 14:00 | leaf-r01b:Eth1/7 | link_mbps | 757
2026-10-10 16:00 | leaf-r01b:Eth1/7 | link_mbps | 792
2026-10-10 18:00 | leaf-r01b:Eth1/7 | link_mbps | 634
2026-10-10 20:00 | leaf-r01b:Eth1/7 | link_mbps | 496
2026-10-10 22:00 | leaf-r01b:Eth1/7 | link_mbps | 238
2026-10-11 00:00 | leaf-r01b:Eth1/7 | link_mbps | 256
2026-10-11 02:00 | leaf-r01b:Eth1/7 | link_mbps | 278
2026-10-11 04:00 | leaf-r01b:Eth1/7 | link_mbps | 252
2026-10-11 06:00 | leaf-r01b:Eth1/7 | link_mbps | 265
2026-10-11 08:00 | leaf-r01b:Eth1/7 | link_mbps | 495
2026-10-11 10:00 | leaf-r01b:Eth1/7 | link_mbps | 677
2026-10-11 12:00 | leaf-r01b:Eth1/7 | link_mbps | 743
2026-10-11 14:00 | leaf-r01b:Eth1/7 | link_mbps | 799
2026-10-11 16:00 | leaf-r01b:Eth1/7 | link_mbps | 797
2026-10-11 18:00 | leaf-r01b:Eth1/7 | link_mbps | 649
2026-10-11 20:00 | leaf-r01b:Eth1/7 | link_mbps | 462
2026-10-11 22:00 | leaf-r01b:Eth1/7 | link_mbps | 276
2026-10-12 00:00 | leaf-r01b:Eth1/7 | link_mbps | 400
2026-10-12 02:00 | leaf-r01b:Eth1/7 | link_mbps | 429
2026-10-12 04:00 | leaf-r01b:Eth1/7 | link_mbps | 406
2026-10-12 06:00 | leaf-r01b:Eth1/7 | link_mbps | 424
2026-10-12 08:00 | leaf-r01b:Eth1/7 | link_mbps | 785
2026-10-12 10:00 | leaf-r01b:Eth1/7 | link_mbps | 1106
2026-10-12 12:00 | leaf-r01b:Eth1/7 | link_mbps | 1293
2026-10-12 14:00 | leaf-r01b:Eth1/7 | link_mbps | 1300
2026-10-12 16:00 | leaf-r01b:Eth1/7 | link_mbps | 1248
2026-10-12 18:00 | leaf-r01b:Eth1/7 | link_mbps | 1072
2026-10-12 20:00 | leaf-r01b:Eth1/7 | link_mbps | 785
2026-10-12 22:00 | leaf-r01b:Eth1/7 | link_mbps | 444
2026-10-13 00:00 | leaf-r01b:Eth1/7 | link_mbps | 384
2026-10-13 02:00 | leaf-r01b:Eth1/7 | link_mbps | 384
2026-10-13 04:00 | leaf-r01b:Eth1/7 | link_mbps | 447
2026-10-13 06:00 | leaf-r01b:Eth1/7 | link_mbps | 425
2026-10-13 08:00 | leaf-r01b:Eth1/7 | link_mbps | 705
2026-10-13 10:00 | leaf-r01b:Eth1/7 | link_mbps | 1008
2026-10-13 12:00 | leaf-r01b:Eth1/7 | link_mbps | 1162
2026-10-13 14:00 | leaf-r01b:Eth1/7 | link_mbps | 1261
2026-10-13 16:00 | leaf-r01b:Eth1/7 | link_mbps | 1162
2026-10-13 18:00 | leaf-r01b:Eth1/7 | link_mbps | 1079
2026-10-13 20:00 | leaf-r01b:Eth1/7 | link_mbps | 712
2026-10-13 22:00 | leaf-r01b:Eth1/7 | link_mbps | 413
2026-10-07 00:00 | leaf-r01a:Eth1/8 | link_mbps | 387
2026-10-07 02:00 | leaf-r01a:Eth1/8 | link_mbps | 409
2026-10-07 04:00 | leaf-r01a:Eth1/8 | link_mbps | 400
2026-10-07 06:00 | leaf-r01a:Eth1/8 | link_mbps | 419
2026-10-07 08:00 | leaf-r01a:Eth1/8 | link_mbps | 726
2026-10-07 10:00 | leaf-r01a:Eth1/8 | link_mbps | 994
2026-10-07 12:00 | leaf-r01a:Eth1/8 | link_mbps | 1203
2026-10-07 14:00 | leaf-r01a:Eth1/8 | link_mbps | 1392
2026-10-07 16:00 | leaf-r01a:Eth1/8 | link_mbps | 1329
2026-10-07 18:00 | leaf-r01a:Eth1/8 | link_mbps | 984
2026-10-07 20:00 | leaf-r01a:Eth1/8 | link_mbps | 783
2026-10-07 22:00 | leaf-r01a:Eth1/8 | link_mbps | 386
2026-10-08 00:00 | leaf-r01a:Eth1/8 | link_mbps | 404
2026-10-08 02:00 | leaf-r01a:Eth1/8 | link_mbps | 435
2026-10-08 04:00 | leaf-r01a:Eth1/8 | link_mbps | 431
2026-10-08 06:00 | leaf-r01a:Eth1/8 | link_mbps | 429
2026-10-08 08:00 | leaf-r01a:Eth1/8 | link_mbps | 753
2026-10-08 10:00 | leaf-r01a:Eth1/8 | link_mbps | 1032
2026-10-08 12:00 | leaf-r01a:Eth1/8 | link_mbps | 1144
2026-10-08 14:00 | leaf-r01a:Eth1/8 | link_mbps | 1333
2026-10-08 16:00 | leaf-r01a:Eth1/8 | link_mbps | 1260
2026-10-08 18:00 | leaf-r01a:Eth1/8 | link_mbps | 1020
2026-10-08 20:00 | leaf-r01a:Eth1/8 | link_mbps | 712
2026-10-08 22:00 | leaf-r01a:Eth1/8 | link_mbps | 400
2026-10-09 00:00 | leaf-r01a:Eth1/8 | link_mbps | 436
2026-10-09 02:00 | leaf-r01a:Eth1/8 | link_mbps | 389
2026-10-09 04:00 | leaf-r01a:Eth1/8 | link_mbps | 423
2026-10-09 06:00 | leaf-r01a:Eth1/8 | link_mbps | 434
2026-10-09 08:00 | leaf-r01a:Eth1/8 | link_mbps | 784
2026-10-09 10:00 | leaf-r01a:Eth1/8 | link_mbps | 1020
2026-10-09 12:00 | leaf-r01a:Eth1/8 | link_mbps | 1269
2026-10-09 14:00 | leaf-r01a:Eth1/8 | link_mbps | 1240
2026-10-09 16:00 | leaf-r01a:Eth1/8 | link_mbps | 1188
2026-10-09 18:00 | leaf-r01a:Eth1/8 | link_mbps | 1064
2026-10-09 20:00 | leaf-r01a:Eth1/8 | link_mbps | 707
2026-10-09 22:00 | leaf-r01a:Eth1/8 | link_mbps | 417
2026-10-10 00:00 | leaf-r01a:Eth1/8 | link_mbps | 266
2026-10-10 02:00 | leaf-r01a:Eth1/8 | link_mbps | 239
2026-10-10 04:00 | leaf-r01a:Eth1/8 | link_mbps | 239
2026-10-10 06:00 | leaf-r01a:Eth1/8 | link_mbps | 271
2026-10-10 08:00 | leaf-r01a:Eth1/8 | link_mbps | 490
2026-10-10 10:00 | leaf-r01a:Eth1/8 | link_mbps | 694
2026-10-10 12:00 | leaf-r01a:Eth1/8 | link_mbps | 717
2026-10-10 14:00 | leaf-r01a:Eth1/8 | link_mbps | 850
2026-10-10 16:00 | leaf-r01a:Eth1/8 | link_mbps | 772
2026-10-10 18:00 | leaf-r01a:Eth1/8 | link_mbps | 651
2026-10-10 20:00 | leaf-r01a:Eth1/8 | link_mbps | 444
2026-10-10 22:00 | leaf-r01a:Eth1/8 | link_mbps | 252
2026-10-11 00:00 | leaf-r01a:Eth1/8 | link_mbps | 245
2026-10-11 02:00 | leaf-r01a:Eth1/8 | link_mbps | 238
2026-10-11 04:00 | leaf-r01a:Eth1/8 | link_mbps | 266
2026-10-11 06:00 | leaf-r01a:Eth1/8 | link_mbps | 241
2026-10-11 08:00 | leaf-r01a:Eth1/8 | link_mbps | 437
2026-10-11 10:00 | leaf-r01a:Eth1/8 | link_mbps | 675
2026-10-11 12:00 | leaf-r01a:Eth1/8 | link_mbps | 804
2026-10-11 14:00 | leaf-r01a:Eth1/8 | link_mbps | 755
2026-10-11 16:00 | leaf-r01a:Eth1/8 | link_mbps | 757
2026-10-11 18:00 | leaf-r01a:Eth1/8 | link_mbps | 610
2026-10-11 20:00 | leaf-r01a:Eth1/8 | link_mbps | 456
2026-10-11 22:00 | leaf-r01a:Eth1/8 | link_mbps | 256
2026-10-12 00:00 | leaf-r01a:Eth1/8 | link_mbps | 402
2026-10-12 02:00 | leaf-r01a:Eth1/8 | link_mbps | 405
2026-10-12 04:00 | leaf-r01a:Eth1/8 | link_mbps | 413
2026-10-12 06:00 | leaf-r01a:Eth1/8 | link_mbps | 430
2026-10-12 08:00 | leaf-r01a:Eth1/8 | link_mbps | 718
2026-10-12 10:00 | leaf-r01a:Eth1/8 | link_mbps | 986
2026-10-12 12:00 | leaf-r01a:Eth1/8 | link_mbps | 1225
2026-10-12 14:00 | leaf-r01a:Eth1/8 | link_mbps | 1257
2026-10-12 16:00 | leaf-r01a:Eth1/8 | link_mbps | 1181
2026-10-12 18:00 | leaf-r01a:Eth1/8 | link_mbps | 983
2026-10-12 20:00 | leaf-r01a:Eth1/8 | link_mbps | 793
2026-10-12 22:00 | leaf-r01a:Eth1/8 | link_mbps | 436
2026-10-13 00:00 | leaf-r01a:Eth1/8 | link_mbps | 390
2026-10-13 02:00 | leaf-r01a:Eth1/8 | link_mbps | 426
2026-10-13 04:00 | leaf-r01a:Eth1/8 | link_mbps | 412
2026-10-13 06:00 | leaf-r01a:Eth1/8 | link_mbps | 387
2026-10-13 08:00 | leaf-r01a:Eth1/8 | link_mbps | 703
2026-10-13 10:00 | leaf-r01a:Eth1/8 | link_mbps | 1124
2026-10-13 12:00 | leaf-r01a:Eth1/8 | link_mbps | 1155
2026-10-13 14:00 | leaf-r01a:Eth1/8 | link_mbps | 1304
2026-10-13 16:00 | leaf-r01a:Eth1/8 | link_mbps | 1273
2026-10-13 18:00 | leaf-r01a:Eth1/8 | link_mbps | 1083
2026-10-13 20:00 | leaf-r01a:Eth1/8 | link_mbps | 779
2026-10-13 22:00 | leaf-r01a:Eth1/8 | link_mbps | 388
2026-10-07 00:00 | leaf-r01b:Eth1/8 | link_mbps | 408
2026-10-07 02:00 | leaf-r01b:Eth1/8 | link_mbps | 390
2026-10-07 04:00 | leaf-r01b:Eth1/8 | link_mbps | 431
2026-10-07 06:00 | leaf-r01b:Eth1/8 | link_mbps | 435
2026-10-07 08:00 | leaf-r01b:Eth1/8 | link_mbps | 722
2026-10-07 10:00 | leaf-r01b:Eth1/8 | link_mbps | 1055
2026-10-07 12:00 | leaf-r01b:Eth1/8 | link_mbps | 1183
2026-10-07 14:00 | leaf-r01b:Eth1/8 | link_mbps | 1272
2026-10-07 16:00 | leaf-r01b:Eth1/8 | link_mbps | 1171
2026-10-07 18:00 | leaf-r01b:Eth1/8 | link_mbps | 1012
2026-10-07 20:00 | leaf-r01b:Eth1/8 | link_mbps | 712
2026-10-07 22:00 | leaf-r01b:Eth1/8 | link_mbps | 384
2026-10-08 00:00 | leaf-r01b:Eth1/8 | link_mbps | 409
2026-10-08 02:00 | leaf-r01b:Eth1/8 | link_mbps | 438
2026-10-08 04:00 | leaf-r01b:Eth1/8 | link_mbps | 425
2026-10-08 06:00 | leaf-r01b:Eth1/8 | link_mbps | 427
2026-10-08 08:00 | leaf-r01b:Eth1/8 | link_mbps | 750
2026-10-08 10:00 | leaf-r01b:Eth1/8 | link_mbps | 986
2026-10-08 12:00 | leaf-r01b:Eth1/8 | link_mbps | 1185
2026-10-08 14:00 | leaf-r01b:Eth1/8 | link_mbps | 1216
2026-10-08 16:00 | leaf-r01b:Eth1/8 | link_mbps | 1253
2026-10-08 18:00 | leaf-r01b:Eth1/8 | link_mbps | 985
2026-10-08 20:00 | leaf-r01b:Eth1/8 | link_mbps | 774
2026-10-08 22:00 | leaf-r01b:Eth1/8 | link_mbps | 385
2026-10-09 00:00 | leaf-r01b:Eth1/8 | link_mbps | 431
2026-10-09 02:00 | leaf-r01b:Eth1/8 | link_mbps | 399
2026-10-09 04:00 | leaf-r01b:Eth1/8 | link_mbps | 394
2026-10-09 06:00 | leaf-r01b:Eth1/8 | link_mbps | 413
2026-10-09 08:00 | leaf-r01b:Eth1/8 | link_mbps | 721
2026-10-09 10:00 | leaf-r01b:Eth1/8 | link_mbps | 1089
2026-10-09 12:00 | leaf-r01b:Eth1/8 | link_mbps | 1263
2026-10-09 14:00 | leaf-r01b:Eth1/8 | link_mbps | 1291
2026-10-09 16:00 | leaf-r01b:Eth1/8 | link_mbps | 1239
2026-10-09 18:00 | leaf-r01b:Eth1/8 | link_mbps | 1085
2026-10-09 20:00 | leaf-r01b:Eth1/8 | link_mbps | 773
2026-10-09 22:00 | leaf-r01b:Eth1/8 | link_mbps | 411
2026-10-10 00:00 | leaf-r01b:Eth1/8 | link_mbps | 260
2026-10-10 02:00 | leaf-r01b:Eth1/8 | link_mbps | 255
2026-10-10 04:00 | leaf-r01b:Eth1/8 | link_mbps | 263
2026-10-10 06:00 | leaf-r01b:Eth1/8 | link_mbps | 271
2026-10-10 08:00 | leaf-r01b:Eth1/8 | link_mbps | 488
2026-10-10 10:00 | leaf-r01b:Eth1/8 | link_mbps | 692
2026-10-10 12:00 | leaf-r01b:Eth1/8 | link_mbps | 706
2026-10-10 14:00 | leaf-r01b:Eth1/8 | link_mbps | 751
2026-10-10 16:00 | leaf-r01b:Eth1/8 | link_mbps | 717
2026-10-10 18:00 | leaf-r01b:Eth1/8 | link_mbps | 692
2026-10-10 20:00 | leaf-r01b:Eth1/8 | link_mbps | 458
2026-10-10 22:00 | leaf-r01b:Eth1/8 | link_mbps | 258
2026-10-11 00:00 | leaf-r01b:Eth1/8 | link_mbps | 256
2026-10-11 02:00 | leaf-r01b:Eth1/8 | link_mbps | 257
2026-10-11 04:00 | leaf-r01b:Eth1/8 | link_mbps | 265
2026-10-11 06:00 | leaf-r01b:Eth1/8 | link_mbps | 263
2026-10-11 08:00 | leaf-r01b:Eth1/8 | link_mbps | 446
2026-10-11 10:00 | leaf-r01b:Eth1/8 | link_mbps | 644
2026-10-11 12:00 | leaf-r01b:Eth1/8 | link_mbps | 807
2026-10-11 14:00 | leaf-r01b:Eth1/8 | link_mbps | 800
2026-10-11 16:00 | leaf-r01b:Eth1/8 | link_mbps | 759
2026-10-11 18:00 | leaf-r01b:Eth1/8 | link_mbps | 624
2026-10-11 20:00 | leaf-r01b:Eth1/8 | link_mbps | 461
2026-10-11 22:00 | leaf-r01b:Eth1/8 | link_mbps | 253
2026-10-12 00:00 | leaf-r01b:Eth1/8 | link_mbps | 395
2026-10-12 02:00 | leaf-r01b:Eth1/8 | link_mbps | 423
2026-10-12 04:00 | leaf-r01b:Eth1/8 | link_mbps | 387
2026-10-12 06:00 | leaf-r01b:Eth1/8 | link_mbps | 399
2026-10-12 08:00 | leaf-r01b:Eth1/8 | link_mbps | 696
2026-10-12 10:00 | leaf-r01b:Eth1/8 | link_mbps | 1092
2026-10-12 12:00 | leaf-r01b:Eth1/8 | link_mbps | 1219
2026-10-12 14:00 | leaf-r01b:Eth1/8 | link_mbps | 1275
2026-10-12 16:00 | leaf-r01b:Eth1/8 | link_mbps | 1305
2026-10-12 18:00 | leaf-r01b:Eth1/8 | link_mbps | 1083
2026-10-12 20:00 | leaf-r01b:Eth1/8 | link_mbps | 724
2026-10-12 22:00 | leaf-r01b:Eth1/8 | link_mbps | 425
2026-10-13 00:00 | leaf-r01b:Eth1/8 | link_mbps | 401
2026-10-13 02:00 | leaf-r01b:Eth1/8 | link_mbps | 407
2026-10-13 04:00 | leaf-r01b:Eth1/8 | link_mbps | 389
2026-10-13 06:00 | leaf-r01b:Eth1/8 | link_mbps | 417
2026-10-13 08:00 | leaf-r01b:Eth1/8 | link_mbps | 771
2026-10-13 10:00 | leaf-r01b:Eth1/8 | link_mbps | 1001
2026-10-13 12:00 | leaf-r01b:Eth1/8 | link_mbps | 1205
2026-10-13 14:00 | leaf-r01b:Eth1/8 | link_mbps | 1248
2026-10-13 16:00 | leaf-r01b:Eth1/8 | link_mbps | 1269
2026-10-13 18:00 | leaf-r01b:Eth1/8 | link_mbps | 1112
2026-10-13 20:00 | leaf-r01b:Eth1/8 | link_mbps | 797
2026-10-13 22:00 | leaf-r01b:Eth1/8 | link_mbps | 433
2026-10-07 00:00 | leaf-r01a:Eth1/49 | link_mbps | 619
2026-10-07 02:00 | leaf-r01a:Eth1/49 | link_mbps | 584
2026-10-07 04:00 | leaf-r01a:Eth1/49 | link_mbps | 566
2026-10-07 06:00 | leaf-r01a:Eth1/49 | link_mbps | 636
2026-10-07 08:00 | leaf-r01a:Eth1/49 | link_mbps | 1177
2026-10-07 10:00 | leaf-r01a:Eth1/49 | link_mbps | 1562
2026-10-07 12:00 | leaf-r01a:Eth1/49 | link_mbps | 1705
2026-10-07 14:00 | leaf-r01a:Eth1/49 | link_mbps | 1767
2026-10-07 16:00 | leaf-r01a:Eth1/49 | link_mbps | 1814
2026-10-07 18:00 | leaf-r01a:Eth1/49 | link_mbps | 1391
2026-10-07 20:00 | leaf-r01a:Eth1/49 | link_mbps | 1148
2026-10-07 22:00 | leaf-r01a:Eth1/49 | link_mbps | 557
2026-10-08 00:00 | leaf-r01a:Eth1/49 | link_mbps | 562
2026-10-08 02:00 | leaf-r01a:Eth1/49 | link_mbps | 576
2026-10-08 04:00 | leaf-r01a:Eth1/49 | link_mbps | 632
2026-10-08 06:00 | leaf-r01a:Eth1/49 | link_mbps | 564
2026-10-08 08:00 | leaf-r01a:Eth1/49 | link_mbps | 1028
2026-10-08 10:00 | leaf-r01a:Eth1/49 | link_mbps | 1447
2026-10-08 12:00 | leaf-r01a:Eth1/49 | link_mbps | 1654
2026-10-08 14:00 | leaf-r01a:Eth1/49 | link_mbps | 1734
2026-10-08 16:00 | leaf-r01a:Eth1/49 | link_mbps | 1929
2026-10-08 18:00 | leaf-r01a:Eth1/49 | link_mbps | 1464
2026-10-08 20:00 | leaf-r01a:Eth1/49 | link_mbps | 1048
2026-10-08 22:00 | leaf-r01a:Eth1/49 | link_mbps | 565
2026-10-09 00:00 | leaf-r01a:Eth1/49 | link_mbps | 635
2026-10-09 02:00 | leaf-r01a:Eth1/49 | link_mbps | 551
2026-10-09 04:00 | leaf-r01a:Eth1/49 | link_mbps | 596
2026-10-09 06:00 | leaf-r01a:Eth1/49 | link_mbps | 587
2026-10-09 08:00 | leaf-r01a:Eth1/49 | link_mbps | 1087
2026-10-09 10:00 | leaf-r01a:Eth1/49 | link_mbps | 1455
2026-10-09 12:00 | leaf-r01a:Eth1/49 | link_mbps | 1936
2026-10-09 14:00 | leaf-r01a:Eth1/49 | link_mbps | 1727
2026-10-09 16:00 | leaf-r01a:Eth1/49 | link_mbps | 1836
2026-10-09 18:00 | leaf-r01a:Eth1/49 | link_mbps | 1410
2026-10-09 20:00 | leaf-r01a:Eth1/49 | link_mbps | 1004
2026-10-09 22:00 | leaf-r01a:Eth1/49 | link_mbps | 558
2026-10-10 00:00 | leaf-r01a:Eth1/49 | link_mbps | 352
2026-10-10 02:00 | leaf-r01a:Eth1/49 | link_mbps | 376
2026-10-10 04:00 | leaf-r01a:Eth1/49 | link_mbps | 355
2026-10-10 06:00 | leaf-r01a:Eth1/49 | link_mbps | 353
2026-10-10 08:00 | leaf-r01a:Eth1/49 | link_mbps | 642
2026-10-10 10:00 | leaf-r01a:Eth1/49 | link_mbps | 1000
2026-10-10 12:00 | leaf-r01a:Eth1/49 | link_mbps | 1157
2026-10-10 14:00 | leaf-r01a:Eth1/49 | link_mbps | 1110
2026-10-10 16:00 | leaf-r01a:Eth1/49 | link_mbps | 1139
2026-10-10 18:00 | leaf-r01a:Eth1/49 | link_mbps | 952
2026-10-10 20:00 | leaf-r01a:Eth1/49 | link_mbps | 708
2026-10-10 22:00 | leaf-r01a:Eth1/49 | link_mbps | 395
2026-10-11 00:00 | leaf-r01a:Eth1/49 | link_mbps | 372
2026-10-11 02:00 | leaf-r01a:Eth1/49 | link_mbps | 360
2026-10-11 04:00 | leaf-r01a:Eth1/49 | link_mbps | 364
2026-10-11 06:00 | leaf-r01a:Eth1/49 | link_mbps | 364
2026-10-11 08:00 | leaf-r01a:Eth1/49 | link_mbps | 627
2026-10-11 10:00 | leaf-r01a:Eth1/49 | link_mbps | 904
2026-10-11 12:00 | leaf-r01a:Eth1/49 | link_mbps | 1047
2026-10-11 14:00 | leaf-r01a:Eth1/49 | link_mbps | 1175
2026-10-11 16:00 | leaf-r01a:Eth1/49 | link_mbps | 1052
2026-10-11 18:00 | leaf-r01a:Eth1/49 | link_mbps | 866
2026-10-11 20:00 | leaf-r01a:Eth1/49 | link_mbps | 656
2026-10-11 22:00 | leaf-r01a:Eth1/49 | link_mbps | 378
2026-10-12 00:00 | leaf-r01a:Eth1/49 | link_mbps | 620
2026-10-12 02:00 | leaf-r01a:Eth1/49 | link_mbps | 589
2026-10-12 04:00 | leaf-r01a:Eth1/49 | link_mbps | 587
2026-10-12 06:00 | leaf-r01a:Eth1/49 | link_mbps | 550
2026-10-12 08:00 | leaf-r01a:Eth1/49 | link_mbps | 1066
2026-10-12 10:00 | leaf-r01a:Eth1/49 | link_mbps | 1523
2026-10-12 12:00 | leaf-r01a:Eth1/49 | link_mbps | 1788
2026-10-12 14:00 | leaf-r01a:Eth1/49 | link_mbps | 1906
2026-10-12 16:00 | leaf-r01a:Eth1/49 | link_mbps | 1790
2026-10-12 18:00 | leaf-r01a:Eth1/49 | link_mbps | 1576
2026-10-12 20:00 | leaf-r01a:Eth1/49 | link_mbps | 1167
2026-10-12 22:00 | leaf-r01a:Eth1/49 | link_mbps | 605
2026-10-13 00:00 | leaf-r01a:Eth1/49 | link_mbps | 617
2026-10-13 02:00 | leaf-r01a:Eth1/49 | link_mbps | 568
2026-10-13 04:00 | leaf-r01a:Eth1/49 | link_mbps | 576
2026-10-13 06:00 | leaf-r01a:Eth1/49 | link_mbps | 633
2026-10-13 08:00 | leaf-r01a:Eth1/49 | link_mbps | 1037
2026-10-13 10:00 | leaf-r01a:Eth1/49 | link_mbps | 1489
2026-10-13 12:00 | leaf-r01a:Eth1/49 | link_mbps | 1672
2026-10-13 14:00 | leaf-r01a:Eth1/49 | link_mbps | 1931
2026-10-13 16:00 | leaf-r01a:Eth1/49 | link_mbps | 1828
2026-10-13 18:00 | leaf-r01a:Eth1/49 | link_mbps | 1390
2026-10-13 20:00 | leaf-r01a:Eth1/49 | link_mbps | 1047
2026-10-13 22:00 | leaf-r01a:Eth1/49 | link_mbps | 554
2026-10-07 00:00 | leaf-r01a:Eth1/50 | link_mbps | 584
2026-10-07 02:00 | leaf-r01a:Eth1/50 | link_mbps | 567
2026-10-07 04:00 | leaf-r01a:Eth1/50 | link_mbps | 592
2026-10-07 06:00 | leaf-r01a:Eth1/50 | link_mbps | 616
2026-10-07 08:00 | leaf-r01a:Eth1/50 | link_mbps | 1080
2026-10-07 10:00 | leaf-r01a:Eth1/50 | link_mbps | 1508
2026-10-07 12:00 | leaf-r01a:Eth1/50 | link_mbps | 1910
2026-10-07 14:00 | leaf-r01a:Eth1/50 | link_mbps | 1953
2026-10-07 16:00 | leaf-r01a:Eth1/50 | link_mbps | 1661
2026-10-07 18:00 | leaf-r01a:Eth1/50 | link_mbps | 1557
2026-10-07 20:00 | leaf-r01a:Eth1/50 | link_mbps | 1080
2026-10-07 22:00 | leaf-r01a:Eth1/50 | link_mbps | 623
2026-10-08 00:00 | leaf-r01a:Eth1/50 | link_mbps | 549
2026-10-08 02:00 | leaf-r01a:Eth1/50 | link_mbps | 612
2026-10-08 04:00 | leaf-r01a:Eth1/50 | link_mbps | 651
2026-10-08 06:00 | leaf-r01a:Eth1/50 | link_mbps | 622
2026-10-08 08:00 | leaf-r01a:Eth1/50 | link_mbps | 1143
2026-10-08 10:00 | leaf-r01a:Eth1/50 | link_mbps | 1578
2026-10-08 12:00 | leaf-r01a:Eth1/50 | link_mbps | 1862
2026-10-08 14:00 | leaf-r01a:Eth1/50 | link_mbps | 1912
2026-10-08 16:00 | leaf-r01a:Eth1/50 | link_mbps | 1681
2026-10-08 18:00 | leaf-r01a:Eth1/50 | link_mbps | 1542
2026-10-08 20:00 | leaf-r01a:Eth1/50 | link_mbps | 1091
2026-10-08 22:00 | leaf-r01a:Eth1/50 | link_mbps | 555
2026-10-09 00:00 | leaf-r01a:Eth1/50 | link_mbps | 576
2026-10-09 02:00 | leaf-r01a:Eth1/50 | link_mbps | 637
2026-10-09 04:00 | leaf-r01a:Eth1/50 | link_mbps | 548
2026-10-09 06:00 | leaf-r01a:Eth1/50 | link_mbps | 567
2026-10-09 08:00 | leaf-r01a:Eth1/50 | link_mbps | 1133
2026-10-09 10:00 | leaf-r01a:Eth1/50 | link_mbps | 1601
2026-10-09 12:00 | leaf-r01a:Eth1/50 | link_mbps | 1738
2026-10-09 14:00 | leaf-r01a:Eth1/50 | link_mbps | 1999
2026-10-09 16:00 | leaf-r01a:Eth1/50 | link_mbps | 1795
2026-10-09 18:00 | leaf-r01a:Eth1/50 | link_mbps | 1481
2026-10-09 20:00 | leaf-r01a:Eth1/50 | link_mbps | 1080
2026-10-09 22:00 | leaf-r01a:Eth1/50 | link_mbps | 591
2026-10-10 00:00 | leaf-r01a:Eth1/50 | link_mbps | 368
2026-10-10 02:00 | leaf-r01a:Eth1/50 | link_mbps | 354
2026-10-10 04:00 | leaf-r01a:Eth1/50 | link_mbps | 389
2026-10-10 06:00 | leaf-r01a:Eth1/50 | link_mbps | 367
2026-10-10 08:00 | leaf-r01a:Eth1/50 | link_mbps | 667
2026-10-10 10:00 | leaf-r01a:Eth1/50 | link_mbps | 905
2026-10-10 12:00 | leaf-r01a:Eth1/50 | link_mbps | 1035
2026-10-10 14:00 | leaf-r01a:Eth1/50 | link_mbps | 1166
2026-10-10 16:00 | leaf-r01a:Eth1/50 | link_mbps | 1166
2026-10-10 18:00 | leaf-r01a:Eth1/50 | link_mbps | 879
2026-10-10 20:00 | leaf-r01a:Eth1/50 | link_mbps | 697
2026-10-10 22:00 | leaf-r01a:Eth1/50 | link_mbps | 392
2026-10-11 00:00 | leaf-r01a:Eth1/50 | link_mbps | 370
2026-10-11 02:00 | leaf-r01a:Eth1/50 | link_mbps | 399
2026-10-11 04:00 | leaf-r01a:Eth1/50 | link_mbps | 393
2026-10-11 06:00 | leaf-r01a:Eth1/50 | link_mbps | 371
2026-10-11 08:00 | leaf-r01a:Eth1/50 | link_mbps | 704
2026-10-11 10:00 | leaf-r01a:Eth1/50 | link_mbps | 927
2026-10-11 12:00 | leaf-r01a:Eth1/50 | link_mbps | 1050
2026-10-11 14:00 | leaf-r01a:Eth1/50 | link_mbps | 1121
2026-10-11 16:00 | leaf-r01a:Eth1/50 | link_mbps | 1092
2026-10-11 18:00 | leaf-r01a:Eth1/50 | link_mbps | 878
2026-10-11 20:00 | leaf-r01a:Eth1/50 | link_mbps | 648
2026-10-11 22:00 | leaf-r01a:Eth1/50 | link_mbps | 366
2026-10-12 00:00 | leaf-r01a:Eth1/50 | link_mbps | 646
2026-10-12 02:00 | leaf-r01a:Eth1/50 | link_mbps | 649
2026-10-12 04:00 | leaf-r01a:Eth1/50 | link_mbps | 566
2026-10-12 06:00 | leaf-r01a:Eth1/50 | link_mbps | 626
2026-10-12 08:00 | leaf-r01a:Eth1/50 | link_mbps | 1035
2026-10-12 10:00 | leaf-r01a:Eth1/50 | link_mbps | 1469
2026-10-12 12:00 | leaf-r01a:Eth1/50 | link_mbps | 1882
2026-10-12 14:00 | leaf-r01a:Eth1/50 | link_mbps | 1918
2026-10-12 16:00 | leaf-r01a:Eth1/50 | link_mbps | 1881
2026-10-12 18:00 | leaf-r01a:Eth1/50 | link_mbps | 1403
2026-10-12 20:00 | leaf-r01a:Eth1/50 | link_mbps | 1100
2026-10-12 22:00 | leaf-r01a:Eth1/50 | link_mbps | 578
2026-10-13 00:00 | leaf-r01a:Eth1/50 | link_mbps | 606
2026-10-13 02:00 | leaf-r01a:Eth1/50 | link_mbps | 555
2026-10-13 04:00 | leaf-r01a:Eth1/50 | link_mbps | 601
2026-10-13 06:00 | leaf-r01a:Eth1/50 | link_mbps | 615
2026-10-13 08:00 | leaf-r01a:Eth1/50 | link_mbps | 1093
2026-10-13 10:00 | leaf-r01a:Eth1/50 | link_mbps | 1538
2026-10-13 12:00 | leaf-r01a:Eth1/50 | link_mbps | 1923
2026-10-13 14:00 | leaf-r01a:Eth1/50 | link_mbps | 1809
2026-10-13 16:00 | leaf-r01a:Eth1/50 | link_mbps | 1779
2026-10-13 18:00 | leaf-r01a:Eth1/50 | link_mbps | 1417
2026-10-13 20:00 | leaf-r01a:Eth1/50 | link_mbps | 1044
2026-10-13 22:00 | leaf-r01a:Eth1/50 | link_mbps | 610
2026-10-07 00:00 | leaf-r01a:Eth1/51 | link_mbps | 600
2026-10-07 02:00 | leaf-r01a:Eth1/51 | link_mbps | 586
2026-10-07 04:00 | leaf-r01a:Eth1/51 | link_mbps | 545
2026-10-07 06:00 | leaf-r01a:Eth1/51 | link_mbps | 596
2026-10-07 08:00 | leaf-r01a:Eth1/51 | link_mbps | 1103
2026-10-07 10:00 | leaf-r01a:Eth1/51 | link_mbps | 1545
2026-10-07 12:00 | leaf-r01a:Eth1/51 | link_mbps | 1811
2026-10-07 14:00 | leaf-r01a:Eth1/51 | link_mbps | 1832
2026-10-07 16:00 | leaf-r01a:Eth1/51 | link_mbps | 1797
2026-10-07 18:00 | leaf-r01a:Eth1/51 | link_mbps | 1531
2026-10-07 20:00 | leaf-r01a:Eth1/51 | link_mbps | 1051
2026-10-07 22:00 | leaf-r01a:Eth1/51 | link_mbps | 619
2026-10-08 00:00 | leaf-r01a:Eth1/51 | link_mbps | 550
2026-10-08 02:00 | leaf-r01a:Eth1/51 | link_mbps | 663
2026-10-08 04:00 | leaf-r01a:Eth1/51 | link_mbps | 649
2026-10-08 06:00 | leaf-r01a:Eth1/51 | link_mbps | 642
2026-10-08 08:00 | leaf-r01a:Eth1/51 | link_mbps | 1000
2026-10-08 10:00 | leaf-r01a:Eth1/51 | link_mbps | 1459
2026-10-08 12:00 | leaf-r01a:Eth1/51 | link_mbps | 1645
2026-10-08 14:00 | leaf-r01a:Eth1/51 | link_mbps | 1928
2026-10-08 16:00 | leaf-r01a:Eth1/51 | link_mbps | 1833
2026-10-08 18:00 | leaf-r01a:Eth1/51 | link_mbps | 1538
2026-10-08 20:00 | leaf-r01a:Eth1/51 | link_mbps | 1130
2026-10-08 22:00 | leaf-r01a:Eth1/51 | link_mbps | 549
2026-10-09 00:00 | leaf-r01a:Eth1/51 | link_mbps | 646
2026-10-09 02:00 | leaf-r01a:Eth1/51 | link_mbps | 639
2026-10-09 04:00 | leaf-r01a:Eth1/51 | link_mbps | 606
2026-10-09 06:00 | leaf-r01a:Eth1/51 | link_mbps | 572
2026-10-09 08:00 | leaf-r01a:Eth1/51 | link_mbps | 1158
2026-10-09 10:00 | leaf-r01a:Eth1/51 | link_mbps | 1500
2026-10-09 12:00 | leaf-r01a:Eth1/51 | link_mbps | 1932
2026-10-09 14:00 | leaf-r01a:Eth1/51 | link_mbps | 1893
2026-10-09 16:00 | leaf-r01a:Eth1/51 | link_mbps | 1899
2026-10-09 18:00 | leaf-r01a:Eth1/51 | link_mbps | 1502
2026-10-09 20:00 | leaf-r01a:Eth1/51 | link_mbps | 1038
2026-10-09 22:00 | leaf-r01a:Eth1/51 | link_mbps | 549
2026-10-10 00:00 | leaf-r01a:Eth1/51 | link_mbps | 342
2026-10-10 02:00 | leaf-r01a:Eth1/51 | link_mbps | 362
2026-10-10 04:00 | leaf-r01a:Eth1/51 | link_mbps | 358
2026-10-10 06:00 | leaf-r01a:Eth1/51 | link_mbps | 397
2026-10-10 08:00 | leaf-r01a:Eth1/51 | link_mbps | 642
2026-10-10 10:00 | leaf-r01a:Eth1/51 | link_mbps | 918
2026-10-10 12:00 | leaf-r01a:Eth1/51 | link_mbps | 1100
2026-10-10 14:00 | leaf-r01a:Eth1/51 | link_mbps | 1144
2026-10-10 16:00 | leaf-r01a:Eth1/51 | link_mbps | 1084
2026-10-10 18:00 | leaf-r01a:Eth1/51 | link_mbps | 857
2026-10-10 20:00 | leaf-r01a:Eth1/51 | link_mbps | 631
2026-10-10 22:00 | leaf-r01a:Eth1/51 | link_mbps | 358
2026-10-11 00:00 | leaf-r01a:Eth1/51 | link_mbps | 388
2026-10-11 02:00 | leaf-r01a:Eth1/51 | link_mbps | 384
2026-10-11 04:00 | leaf-r01a:Eth1/51 | link_mbps | 386
2026-10-11 06:00 | leaf-r01a:Eth1/51 | link_mbps | 343
2026-10-11 08:00 | leaf-r01a:Eth1/51 | link_mbps | 725
2026-10-11 10:00 | leaf-r01a:Eth1/51 | link_mbps | 983
2026-10-11 12:00 | leaf-r01a:Eth1/51 | link_mbps | 1107
2026-10-11 14:00 | leaf-r01a:Eth1/51 | link_mbps | 1218
2026-10-11 16:00 | leaf-r01a:Eth1/51 | link_mbps | 1094
2026-10-11 18:00 | leaf-r01a:Eth1/51 | link_mbps | 891
2026-10-11 20:00 | leaf-r01a:Eth1/51 | link_mbps | 704
2026-10-11 22:00 | leaf-r01a:Eth1/51 | link_mbps | 350
2026-10-12 00:00 | leaf-r01a:Eth1/51 | link_mbps | 621
2026-10-12 02:00 | leaf-r01a:Eth1/51 | link_mbps | 571
2026-10-12 04:00 | leaf-r01a:Eth1/51 | link_mbps | 639
2026-10-12 06:00 | leaf-r01a:Eth1/51 | link_mbps | 607
2026-10-12 08:00 | leaf-r01a:Eth1/51 | link_mbps | 1133
2026-10-12 10:00 | leaf-r01a:Eth1/51 | link_mbps | 1584
2026-10-12 12:00 | leaf-r01a:Eth1/51 | link_mbps | 1822
2026-10-12 14:00 | leaf-r01a:Eth1/51 | link_mbps | 1890
2026-10-12 16:00 | leaf-r01a:Eth1/51 | link_mbps | 1698
2026-10-12 18:00 | leaf-r01a:Eth1/51 | link_mbps | 1562
2026-10-12 20:00 | leaf-r01a:Eth1/51 | link_mbps | 1158
2026-10-12 22:00 | leaf-r01a:Eth1/51 | link_mbps | 600
2026-10-13 00:00 | leaf-r01a:Eth1/51 | link_mbps | 539
2026-10-13 02:00 | leaf-r01a:Eth1/51 | link_mbps | 579
2026-10-13 04:00 | leaf-r01a:Eth1/51 | link_mbps | 616
2026-10-13 06:00 | leaf-r01a:Eth1/51 | link_mbps | 610
2026-10-13 08:00 | leaf-r01a:Eth1/51 | link_mbps | 1128
2026-10-13 10:00 | leaf-r01a:Eth1/51 | link_mbps | 1400
2026-10-13 12:00 | leaf-r01a:Eth1/51 | link_mbps | 1825
2026-10-13 14:00 | leaf-r01a:Eth1/51 | link_mbps | 1838
2026-10-13 16:00 | leaf-r01a:Eth1/51 | link_mbps | 1707
2026-10-13 18:00 | leaf-r01a:Eth1/51 | link_mbps | 1550
2026-10-13 20:00 | leaf-r01a:Eth1/51 | link_mbps | 1069
2026-10-13 22:00 | leaf-r01a:Eth1/51 | link_mbps | 593
2026-10-07 00:00 | leaf-r01a:Eth1/52 | link_mbps | 606
2026-10-07 02:00 | leaf-r01a:Eth1/52 | link_mbps | 626
2026-10-07 04:00 | leaf-r01a:Eth1/52 | link_mbps | 627
2026-10-07 06:00 | leaf-r01a:Eth1/52 | link_mbps | 582
2026-10-07 08:00 | leaf-r01a:Eth1/52 | link_mbps | 1088
2026-10-07 10:00 | leaf-r01a:Eth1/52 | link_mbps | 1421
2026-10-07 12:00 | leaf-r01a:Eth1/52 | link_mbps | 1714
2026-10-07 14:00 | leaf-r01a:Eth1/52 | link_mbps | 1930
2026-10-07 16:00 | leaf-r01a:Eth1/52 | link_mbps | 1765
2026-10-07 18:00 | leaf-r01a:Eth1/52 | link_mbps | 1448
2026-10-07 20:00 | leaf-r01a:Eth1/52 | link_mbps | 1113
2026-10-07 22:00 | leaf-r01a:Eth1/52 | link_mbps | 620
2026-10-08 00:00 | leaf-r01a:Eth1/52 | link_mbps | 565
2026-10-08 02:00 | leaf-r01a:Eth1/52 | link_mbps | 605
2026-10-08 04:00 | leaf-r01a:Eth1/52 | link_mbps | 612
2026-10-08 06:00 | leaf-r01a:Eth1/52 | link_mbps | 637
2026-10-08 08:00 | leaf-r01a:Eth1/52 | link_mbps | 1105
2026-10-08 10:00 | leaf-r01a:Eth1/52 | link_mbps | 1409
2026-10-08 12:00 | leaf-r01a:Eth1/52 | link_mbps | 1737
2026-10-08 14:00 | leaf-r01a:Eth1/52 | link_mbps | 1792
2026-10-08 16:00 | leaf-r01a:Eth1/52 | link_mbps | 1777
2026-10-08 18:00 | leaf-r01a:Eth1/52 | link_mbps | 1499
2026-10-08 20:00 | leaf-r01a:Eth1/52 | link_mbps | 1075
2026-10-08 22:00 | leaf-r01a:Eth1/52 | link_mbps | 576
2026-10-09 00:00 | leaf-r01a:Eth1/52 | link_mbps | 581
2026-10-09 02:00 | leaf-r01a:Eth1/52 | link_mbps | 569
2026-10-09 04:00 | leaf-r01a:Eth1/52 | link_mbps | 595
2026-10-09 06:00 | leaf-r01a:Eth1/52 | link_mbps | 557
2026-10-09 08:00 | leaf-r01a:Eth1/52 | link_mbps | 1033
2026-10-09 10:00 | leaf-r01a:Eth1/52 | link_mbps | 1577
2026-10-09 12:00 | leaf-r01a:Eth1/52 | link_mbps | 1721
2026-10-09 14:00 | leaf-r01a:Eth1/52 | link_mbps | 1966
2026-10-09 16:00 | leaf-r01a:Eth1/52 | link_mbps | 1780
2026-10-09 18:00 | leaf-r01a:Eth1/52 | link_mbps | 1449
2026-10-09 20:00 | leaf-r01a:Eth1/52 | link_mbps | 1061
2026-10-09 22:00 | leaf-r01a:Eth1/52 | link_mbps | 561
2026-10-10 00:00 | leaf-r01a:Eth1/52 | link_mbps | 381
2026-10-10 02:00 | leaf-r01a:Eth1/52 | link_mbps | 363
2026-10-10 04:00 | leaf-r01a:Eth1/52 | link_mbps | 371
2026-10-10 06:00 | leaf-r01a:Eth1/52 | link_mbps | 392
2026-10-10 08:00 | leaf-r01a:Eth1/52 | link_mbps | 692
2026-10-10 10:00 | leaf-r01a:Eth1/52 | link_mbps | 935
2026-10-10 12:00 | leaf-r01a:Eth1/52 | link_mbps | 1120
2026-10-10 14:00 | leaf-r01a:Eth1/52 | link_mbps | 1215
2026-10-10 16:00 | leaf-r01a:Eth1/52 | link_mbps | 1095
2026-10-10 18:00 | leaf-r01a:Eth1/52 | link_mbps | 919
2026-10-10 20:00 | leaf-r01a:Eth1/52 | link_mbps | 678
2026-10-10 22:00 | leaf-r01a:Eth1/52 | link_mbps | 350
2026-10-11 00:00 | leaf-r01a:Eth1/52 | link_mbps | 384
2026-10-11 02:00 | leaf-r01a:Eth1/52 | link_mbps | 381
2026-10-11 04:00 | leaf-r01a:Eth1/52 | link_mbps | 349
2026-10-11 06:00 | leaf-r01a:Eth1/52 | link_mbps | 343
2026-10-11 08:00 | leaf-r01a:Eth1/52 | link_mbps | 707
2026-10-11 10:00 | leaf-r01a:Eth1/52 | link_mbps | 999
2026-10-11 12:00 | leaf-r01a:Eth1/52 | link_mbps | 1100
2026-10-11 14:00 | leaf-r01a:Eth1/52 | link_mbps | 1046
2026-10-11 16:00 | leaf-r01a:Eth1/52 | link_mbps | 1181
2026-10-11 18:00 | leaf-r01a:Eth1/52 | link_mbps | 849
2026-10-11 20:00 | leaf-r01a:Eth1/52 | link_mbps | 731
2026-10-11 22:00 | leaf-r01a:Eth1/52 | link_mbps | 371
2026-10-12 00:00 | leaf-r01a:Eth1/52 | link_mbps | 639
2026-10-12 02:00 | leaf-r01a:Eth1/52 | link_mbps | 573
2026-10-12 04:00 | leaf-r01a:Eth1/52 | link_mbps | 601
2026-10-12 06:00 | leaf-r01a:Eth1/52 | link_mbps | 599
2026-10-12 08:00 | leaf-r01a:Eth1/52 | link_mbps | 1135
2026-10-12 10:00 | leaf-r01a:Eth1/52 | link_mbps | 1607
2026-10-12 12:00 | leaf-r01a:Eth1/52 | link_mbps | 1669
2026-10-12 14:00 | leaf-r01a:Eth1/52 | link_mbps | 1932
2026-10-12 16:00 | leaf-r01a:Eth1/52 | link_mbps | 1660
2026-10-12 18:00 | leaf-r01a:Eth1/52 | link_mbps | 1596
2026-10-12 20:00 | leaf-r01a:Eth1/52 | link_mbps | 1186
2026-10-12 22:00 | leaf-r01a:Eth1/52 | link_mbps | 601
2026-10-13 00:00 | leaf-r01a:Eth1/52 | link_mbps | 583
2026-10-13 02:00 | leaf-r01a:Eth1/52 | link_mbps | 587
2026-10-13 04:00 | leaf-r01a:Eth1/52 | link_mbps | 613
2026-10-13 06:00 | leaf-r01a:Eth1/52 | link_mbps | 577
2026-10-13 08:00 | leaf-r01a:Eth1/52 | link_mbps | 1035
2026-10-13 10:00 | leaf-r01a:Eth1/52 | link_mbps | 1431
2026-10-13 12:00 | leaf-r01a:Eth1/52 | link_mbps | 1849
2026-10-13 14:00 | leaf-r01a:Eth1/52 | link_mbps | 1769
2026-10-13 16:00 | leaf-r01a:Eth1/52 | link_mbps | 1656
2026-10-13 18:00 | leaf-r01a:Eth1/52 | link_mbps | 1389
2026-10-13 20:00 | leaf-r01a:Eth1/52 | link_mbps | 1097
2026-10-13 22:00 | leaf-r01a:Eth1/52 | link_mbps | 556
2026-10-07 00:00 | leaf-r01b:Eth1/49 | link_mbps | 559
2026-10-07 02:00 | leaf-r01b:Eth1/49 | link_mbps | 601
2026-10-07 04:00 | leaf-r01b:Eth1/49 | link_mbps | 612
2026-10-07 06:00 | leaf-r01b:Eth1/49 | link_mbps | 627
2026-10-07 08:00 | leaf-r01b:Eth1/49 | link_mbps | 1144
2026-10-07 10:00 | leaf-r01b:Eth1/49 | link_mbps | 1581
2026-10-07 12:00 | leaf-r01b:Eth1/49 | link_mbps | 1880
2026-10-07 14:00 | leaf-r01b:Eth1/49 | link_mbps | 1915
2026-10-07 16:00 | leaf-r01b:Eth1/49 | link_mbps | 1810
2026-10-07 18:00 | leaf-r01b:Eth1/49 | link_mbps | 1408
2026-10-07 20:00 | leaf-r01b:Eth1/49 | link_mbps | 1006
2026-10-07 22:00 | leaf-r01b:Eth1/49 | link_mbps | 617
2026-10-08 00:00 | leaf-r01b:Eth1/49 | link_mbps | 581
2026-10-08 02:00 | leaf-r01b:Eth1/49 | link_mbps | 633
2026-10-08 04:00 | leaf-r01b:Eth1/49 | link_mbps | 631
2026-10-08 06:00 | leaf-r01b:Eth1/49 | link_mbps | 574
2026-10-08 08:00 | leaf-r01b:Eth1/49 | link_mbps | 1126
2026-10-08 10:00 | leaf-r01b:Eth1/49 | link_mbps | 1402
2026-10-08 12:00 | leaf-r01b:Eth1/49 | link_mbps | 1892
2026-10-08 14:00 | leaf-r01b:Eth1/49 | link_mbps | 1943
2026-10-08 16:00 | leaf-r01b:Eth1/49 | link_mbps | 1696
2026-10-08 18:00 | leaf-r01b:Eth1/49 | link_mbps | 1399
2026-10-08 20:00 | leaf-r01b:Eth1/49 | link_mbps | 1116
2026-10-08 22:00 | leaf-r01b:Eth1/49 | link_mbps | 580
2026-10-09 00:00 | leaf-r01b:Eth1/49 | link_mbps | 641
2026-10-09 02:00 | leaf-r01b:Eth1/49 | link_mbps | 613
2026-10-09 04:00 | leaf-r01b:Eth1/49 | link_mbps | 637
2026-10-09 06:00 | leaf-r01b:Eth1/49 | link_mbps | 566
2026-10-09 08:00 | leaf-r01b:Eth1/49 | link_mbps | 1006
2026-10-09 10:00 | leaf-r01b:Eth1/49 | link_mbps | 1581
2026-10-09 12:00 | leaf-r01b:Eth1/49 | link_mbps | 1851
2026-10-09 14:00 | leaf-r01b:Eth1/49 | link_mbps | 1790
2026-10-09 16:00 | leaf-r01b:Eth1/49 | link_mbps | 1706
2026-10-09 18:00 | leaf-r01b:Eth1/49 | link_mbps | 1403
2026-10-09 20:00 | leaf-r01b:Eth1/49 | link_mbps | 1101
2026-10-09 22:00 | leaf-r01b:Eth1/49 | link_mbps | 586
2026-10-10 00:00 | leaf-r01b:Eth1/49 | link_mbps | 352
2026-10-10 02:00 | leaf-r01b:Eth1/49 | link_mbps | 380
2026-10-10 04:00 | leaf-r01b:Eth1/49 | link_mbps | 379
2026-10-10 06:00 | leaf-r01b:Eth1/49 | link_mbps | 371
2026-10-10 08:00 | leaf-r01b:Eth1/49 | link_mbps | 667
2026-10-10 10:00 | leaf-r01b:Eth1/49 | link_mbps | 1009
2026-10-10 12:00 | leaf-r01b:Eth1/49 | link_mbps | 1108
2026-10-10 14:00 | leaf-r01b:Eth1/49 | link_mbps | 1197
2026-10-10 16:00 | leaf-r01b:Eth1/49 | link_mbps | 1131
2026-10-10 18:00 | leaf-r01b:Eth1/49 | link_mbps | 861
2026-10-10 20:00 | leaf-r01b:Eth1/49 | link_mbps | 708
2026-10-10 22:00 | leaf-r01b:Eth1/49 | link_mbps | 356
2026-10-11 00:00 | leaf-r01b:Eth1/49 | link_mbps | 369
2026-10-11 02:00 | leaf-r01b:Eth1/49 | link_mbps | 385
2026-10-11 04:00 | leaf-r01b:Eth1/49 | link_mbps | 399
2026-10-11 06:00 | leaf-r01b:Eth1/49 | link_mbps | 377
2026-10-11 08:00 | leaf-r01b:Eth1/49 | link_mbps | 685
2026-10-11 10:00 | leaf-r01b:Eth1/49 | link_mbps | 889
2026-10-11 12:00 | leaf-r01b:Eth1/49 | link_mbps | 1080
2026-10-11 14:00 | leaf-r01b:Eth1/49 | link_mbps | 1154
2026-10-11 16:00 | leaf-r01b:Eth1/49 | link_mbps | 1119
2026-10-11 18:00 | leaf-r01b:Eth1/49 | link_mbps | 969
2026-10-11 20:00 | leaf-r01b:Eth1/49 | link_mbps | 717
2026-10-11 22:00 | leaf-r01b:Eth1/49 | link_mbps | 397
2026-10-12 00:00 | leaf-r01b:Eth1/49 | link_mbps | 621
2026-10-12 02:00 | leaf-r01b:Eth1/49 | link_mbps | 643
2026-10-12 04:00 | leaf-r01b:Eth1/49 | link_mbps | 627
2026-10-12 06:00 | leaf-r01b:Eth1/49 | link_mbps | 583
2026-10-12 08:00 | leaf-r01b:Eth1/49 | link_mbps | 1088
2026-10-12 10:00 | leaf-r01b:Eth1/49 | link_mbps | 1528
2026-10-12 12:00 | leaf-r01b:Eth1/49 | link_mbps | 1837
2026-10-12 14:00 | leaf-r01b:Eth1/49 | link_mbps | 1891
2026-10-12 16:00 | leaf-r01b:Eth1/49 | link_mbps | 1686
2026-10-12 18:00 | leaf-r01b:Eth1/49 | link_mbps | 1515
2026-10-12 20:00 | leaf-r01b:Eth1/49 | link_mbps | 1065
2026-10-12 22:00 | leaf-r01b:Eth1/49 | link_mbps | 571
2026-10-13 00:00 | leaf-r01b:Eth1/49 | link_mbps | 611
2026-10-13 02:00 | leaf-r01b:Eth1/49 | link_mbps | 587
2026-10-13 04:00 | leaf-r01b:Eth1/49 | link_mbps | 650
2026-10-13 06:00 | leaf-r01b:Eth1/49 | link_mbps | 632
2026-10-13 08:00 | leaf-r01b:Eth1/49 | link_mbps | 1103
2026-10-13 10:00 | leaf-r01b:Eth1/49 | link_mbps | 1434
2026-10-13 12:00 | leaf-r01b:Eth1/49 | link_mbps | 1699
2026-10-13 14:00 | leaf-r01b:Eth1/49 | link_mbps | 1759
2026-10-13 16:00 | leaf-r01b:Eth1/49 | link_mbps | 1900
2026-10-13 18:00 | leaf-r01b:Eth1/49 | link_mbps | 1526
2026-10-13 20:00 | leaf-r01b:Eth1/49 | link_mbps | 1052
2026-10-13 22:00 | leaf-r01b:Eth1/49 | link_mbps | 607
2026-10-07 00:00 | leaf-r01b:Eth1/50 | link_mbps | 620
2026-10-07 02:00 | leaf-r01b:Eth1/50 | link_mbps | 620
2026-10-07 04:00 | leaf-r01b:Eth1/50 | link_mbps | 604
2026-10-07 06:00 | leaf-r01b:Eth1/50 | link_mbps | 621
2026-10-07 08:00 | leaf-r01b:Eth1/50 | link_mbps | 1024
2026-10-07 10:00 | leaf-r01b:Eth1/50 | link_mbps | 1403
2026-10-07 12:00 | leaf-r01b:Eth1/50 | link_mbps | 1670
2026-10-07 14:00 | leaf-r01b:Eth1/50 | link_mbps | 1895
2026-10-07 16:00 | leaf-r01b:Eth1/50 | link_mbps | 1689
2026-10-07 18:00 | leaf-r01b:Eth1/50 | link_mbps | 1511
2026-10-07 20:00 | leaf-r01b:Eth1/50 | link_mbps | 1132
2026-10-07 22:00 | leaf-r01b:Eth1/50 | link_mbps | 560
2026-10-08 00:00 | leaf-r01b:Eth1/50 | link_mbps | 578
2026-10-08 02:00 | leaf-r01b:Eth1/50 | link_mbps | 648
2026-10-08 04:00 | leaf-r01b:Eth1/50 | link_mbps | 570
2026-10-08 06:00 | leaf-r01b:Eth1/50 | link_mbps | 586
2026-10-08 08:00 | leaf-r01b:Eth1/50 | link_mbps | 1133
2026-10-08 10:00 | leaf-r01b:Eth1/50 | link_mbps | 1373
2026-10-08 12:00 | leaf-r01b:Eth1/50 | link_mbps | 1750
2026-10-08 14:00 | leaf-r01b:Eth1/50 | link_mbps | 1732
2026-10-08 16:00 | leaf-r01b:Eth1/50 | link_mbps | 1826
2026-10-08 18:00 | leaf-r01b:Eth1/50 | link_mbps | 1378
2026-10-08 20:00 | leaf-r01b:Eth1/50 | link_mbps | 1084
2026-10-08 22:00 | leaf-r01b:Eth1/50 | link_mbps | 551
2026-10-09 00:00 | leaf-r01b:Eth1/50 | link_mbps | 621
2026-10-09 02:00 | leaf-r01b:Eth1/50 | link_mbps | 622
2026-10-09 04:00 | leaf-r01b:Eth1/50 | link_mbps | 573
2026-10-09 06:00 | leaf-r01b:Eth1/50 | link_mbps | 573
2026-10-09 08:00 | leaf-r01b:Eth1/50 | link_mbps | 1080
2026-10-09 10:00 | leaf-r01b:Eth1/50 | link_mbps | 1469
2026-10-09 12:00 | leaf-r01b:Eth1/50 | link_mbps | 1728
2026-10-09 14:00 | leaf-r01b:Eth1/50 | link_mbps | 1746
2026-10-09 16:00 | leaf-r01b:Eth1/50 | link_mbps | 1726
2026-10-09 18:00 | leaf-r01b:Eth1/50 | link_mbps | 1603
2026-10-09 20:00 | leaf-r01b:Eth1/50 | link_mbps | 1051
2026-10-09 22:00 | leaf-r01b:Eth1/50 | link_mbps | 591
2026-10-10 00:00 | leaf-r01b:Eth1/50 | link_mbps | 345
2026-10-10 02:00 | leaf-r01b:Eth1/50 | link_mbps | 386
2026-10-10 04:00 | leaf-r01b:Eth1/50 | link_mbps | 386
2026-10-10 06:00 | leaf-r01b:Eth1/50 | link_mbps | 398
2026-10-10 08:00 | leaf-r01b:Eth1/50 | link_mbps | 648
2026-10-10 10:00 | leaf-r01b:Eth1/50 | link_mbps | 905
2026-10-10 12:00 | leaf-r01b:Eth1/50 | link_mbps | 1039
2026-10-10 14:00 | leaf-r01b:Eth1/50 | link_mbps | 1072
2026-10-10 16:00 | leaf-r01b:Eth1/50 | link_mbps | 1125
2026-10-10 18:00 | leaf-r01b:Eth1/50 | link_mbps | 925
2026-10-10 20:00 | leaf-r01b:Eth1/50 | link_mbps | 720
2026-10-10 22:00 | leaf-r01b:Eth1/50 | link_mbps | 350
2026-10-11 00:00 | leaf-r01b:Eth1/50 | link_mbps | 357
2026-10-11 02:00 | leaf-r01b:Eth1/50 | link_mbps | 356
2026-10-11 04:00 | leaf-r01b:Eth1/50 | link_mbps | 365
2026-10-11 06:00 | leaf-r01b:Eth1/50 | link_mbps | 339
2026-10-11 08:00 | leaf-r01b:Eth1/50 | link_mbps | 660
2026-10-11 10:00 | leaf-r01b:Eth1/50 | link_mbps | 929
2026-10-11 12:00 | leaf-r01b:Eth1/50 | link_mbps | 1035
2026-10-11 14:00 | leaf-r01b:Eth1/50 | link_mbps | 1113
2026-10-11 16:00 | leaf-r01b:Eth1/50 | link_mbps | 1049
2026-10-11 18:00 | leaf-r01b:Eth1/50 | link_mbps | 856
2026-10-11 20:00 | leaf-r01b:Eth1/50 | link_mbps | 661
2026-10-11 22:00 | leaf-r01b:Eth1/50 | link_mbps | 357
2026-10-12 00:00 | leaf-r01b:Eth1/50 | link_mbps | 638
2026-10-12 02:00 | leaf-r01b:Eth1/50 | link_mbps | 607
2026-10-12 04:00 | leaf-r01b:Eth1/50 | link_mbps | 640
2026-10-12 06:00 | leaf-r01b:Eth1/50 | link_mbps | 568
2026-10-12 08:00 | leaf-r01b:Eth1/50 | link_mbps | 989
2026-10-12 10:00 | leaf-r01b:Eth1/50 | link_mbps | 1490
2026-10-12 12:00 | leaf-r01b:Eth1/50 | link_mbps | 1791
2026-10-12 14:00 | leaf-r01b:Eth1/50 | link_mbps | 1802
2026-10-12 16:00 | leaf-r01b:Eth1/50 | link_mbps | 1679
2026-10-12 18:00 | leaf-r01b:Eth1/50 | link_mbps | 1381
2026-10-12 20:00 | leaf-r01b:Eth1/50 | link_mbps | 1131
2026-10-12 22:00 | leaf-r01b:Eth1/50 | link_mbps | 629
2026-10-13 00:00 | leaf-r01b:Eth1/50 | link_mbps | 541
2026-10-13 02:00 | leaf-r01b:Eth1/50 | link_mbps | 619
2026-10-13 04:00 | leaf-r01b:Eth1/50 | link_mbps | 645
2026-10-13 06:00 | leaf-r01b:Eth1/50 | link_mbps | 578
2026-10-13 08:00 | leaf-r01b:Eth1/50 | link_mbps | 1147
2026-10-13 10:00 | leaf-r01b:Eth1/50 | link_mbps | 1626
2026-10-13 12:00 | leaf-r01b:Eth1/50 | link_mbps | 1876
2026-10-13 14:00 | leaf-r01b:Eth1/50 | link_mbps | 1826
2026-10-13 16:00 | leaf-r01b:Eth1/50 | link_mbps | 1643
2026-10-13 18:00 | leaf-r01b:Eth1/50 | link_mbps | 1463
2026-10-13 20:00 | leaf-r01b:Eth1/50 | link_mbps | 1014
2026-10-13 22:00 | leaf-r01b:Eth1/50 | link_mbps | 637
2026-10-07 00:00 | leaf-r01b:Eth1/51 | link_mbps | 594
2026-10-07 02:00 | leaf-r01b:Eth1/51 | link_mbps | 585
2026-10-07 04:00 | leaf-r01b:Eth1/51 | link_mbps | 580
2026-10-07 06:00 | leaf-r01b:Eth1/51 | link_mbps | 554
2026-10-07 08:00 | leaf-r01b:Eth1/51 | link_mbps | 1148
2026-10-07 10:00 | leaf-r01b:Eth1/51 | link_mbps | 1563
2026-10-07 12:00 | leaf-r01b:Eth1/51 | link_mbps | 1656
2026-10-07 14:00 | leaf-r01b:Eth1/51 | link_mbps | 1834
2026-10-07 16:00 | leaf-r01b:Eth1/51 | link_mbps | 1876
2026-10-07 18:00 | leaf-r01b:Eth1/51 | link_mbps | 1598
2026-10-07 20:00 | leaf-r01b:Eth1/51 | link_mbps | 1156
2026-10-07 22:00 | leaf-r01b:Eth1/51 | link_mbps | 604
2026-10-08 00:00 | leaf-r01b:Eth1/51 | link_mbps | 575
2026-10-08 02:00 | leaf-r01b:Eth1/51 | link_mbps | 660
2026-10-08 04:00 | leaf-r01b:Eth1/51 | link_mbps | 595
2026-10-08 06:00 | leaf-r01b:Eth1/51 | link_mbps | 588
2026-10-08 08:00 | leaf-r01b:Eth1/51 | link_mbps | 1015
2026-10-08 10:00 | leaf-r01b:Eth1/51 | link_mbps | 1569
2026-10-08 12:00 | leaf-r01b:Eth1/51 | link_mbps | 1736
2026-10-08 14:00 | leaf-r01b:Eth1/51 | link_mbps | 1975
2026-10-08 16:00 | leaf-r01b:Eth1/51 | link_mbps | 1905
2026-10-08 18:00 | leaf-r01b:Eth1/51 | link_mbps | 1443
2026-10-08 20:00 | leaf-r01b:Eth1/51 | link_mbps | 1102
2026-10-08 22:00 | leaf-r01b:Eth1/51 | link_mbps | 602
2026-10-09 00:00 | leaf-r01b:Eth1/51 | link_mbps | 578
2026-10-09 02:00 | leaf-r01b:Eth1/51 | link_mbps | 592
2026-10-09 04:00 | leaf-r01b:Eth1/51 | link_mbps | 576
2026-10-09 06:00 | leaf-r01b:Eth1/51 | link_mbps | 623
2026-10-09 08:00 | leaf-r01b:Eth1/51 | link_mbps | 1049
2026-10-09 10:00 | leaf-r01b:Eth1/51 | link_mbps | 1413
2026-10-09 12:00 | leaf-r01b:Eth1/51 | link_mbps | 1934
2026-10-09 14:00 | leaf-r01b:Eth1/51 | link_mbps | 1996
2026-10-09 16:00 | leaf-r01b:Eth1/51 | link_mbps | 1861
2026-10-09 18:00 | leaf-r01b:Eth1/51 | link_mbps | 1416
2026-10-09 20:00 | leaf-r01b:Eth1/51 | link_mbps | 1039
2026-10-09 22:00 | leaf-r01b:Eth1/51 | link_mbps | 555
2026-10-10 00:00 | leaf-r01b:Eth1/51 | link_mbps | 354
2026-10-10 02:00 | leaf-r01b:Eth1/51 | link_mbps | 400
2026-10-10 04:00 | leaf-r01b:Eth1/51 | link_mbps | 385
2026-10-10 06:00 | leaf-r01b:Eth1/51 | link_mbps | 362
2026-10-10 08:00 | leaf-r01b:Eth1/51 | link_mbps | 721
2026-10-10 10:00 | leaf-r01b:Eth1/51 | link_mbps | 1015
2026-10-10 12:00 | leaf-r01b:Eth1/51 | link_mbps | 1014
2026-10-10 14:00 | leaf-r01b:Eth1/51 | link_mbps | 1070
2026-10-10 16:00 | leaf-r01b:Eth1/51 | link_mbps | 1172
2026-10-10 18:00 | leaf-r01b:Eth1/51 | link_mbps | 967
2026-10-10 20:00 | leaf-r01b:Eth1/51 | link_mbps | 719
2026-10-10 22:00 | leaf-r01b:Eth1/51 | link_mbps | 353
2026-10-11 00:00 | leaf-r01b:Eth1/51 | link_mbps | 385
2026-10-11 02:00 | leaf-r01b:Eth1/51 | link_mbps | 393
2026-10-11 04:00 | leaf-r01b:Eth1/51 | link_mbps | 371
2026-10-11 06:00 | leaf-r01b:Eth1/51 | link_mbps | 375
2026-10-11 08:00 | leaf-r01b:Eth1/51 | link_mbps | 625
2026-10-11 10:00 | leaf-r01b:Eth1/51 | link_mbps | 892
2026-10-11 12:00 | leaf-r01b:Eth1/51 | link_mbps | 1131
2026-10-11 14:00 | leaf-r01b:Eth1/51 | link_mbps | 1201
2026-10-11 16:00 | leaf-r01b:Eth1/51 | link_mbps | 1039
2026-10-11 18:00 | leaf-r01b:Eth1/51 | link_mbps | 868
2026-10-11 20:00 | leaf-r01b:Eth1/51 | link_mbps | 706
2026-10-11 22:00 | leaf-r01b:Eth1/51 | link_mbps | 361
2026-10-12 00:00 | leaf-r01b:Eth1/51 | link_mbps | 632
2026-10-12 02:00 | leaf-r01b:Eth1/51 | link_mbps | 634
2026-10-12 04:00 | leaf-r01b:Eth1/51 | link_mbps | 572
2026-10-12 06:00 | leaf-r01b:Eth1/51 | link_mbps | 586
2026-10-12 08:00 | leaf-r01b:Eth1/51 | link_mbps | 999
2026-10-12 10:00 | leaf-r01b:Eth1/51 | link_mbps | 1409
2026-10-12 12:00 | leaf-r01b:Eth1/51 | link_mbps | 1702
2026-10-12 14:00 | leaf-r01b:Eth1/51 | link_mbps | 1920
2026-10-12 16:00 | leaf-r01b:Eth1/51 | link_mbps | 1634
2026-10-12 18:00 | leaf-r01b:Eth1/51 | link_mbps | 1553
2026-10-12 20:00 | leaf-r01b:Eth1/51 | link_mbps | 1044
2026-10-12 22:00 | leaf-r01b:Eth1/51 | link_mbps | 635
2026-10-13 00:00 | leaf-r01b:Eth1/51 | link_mbps | 592
2026-10-13 02:00 | leaf-r01b:Eth1/51 | link_mbps | 639
2026-10-13 04:00 | leaf-r01b:Eth1/51 | link_mbps | 654
2026-10-13 06:00 | leaf-r01b:Eth1/51 | link_mbps | 626
2026-10-13 08:00 | leaf-r01b:Eth1/51 | link_mbps | 1089
2026-10-13 10:00 | leaf-r01b:Eth1/51 | link_mbps | 1605
2026-10-13 12:00 | leaf-r01b:Eth1/51 | link_mbps | 1759
2026-10-13 14:00 | leaf-r01b:Eth1/51 | link_mbps | 1869
2026-10-13 16:00 | leaf-r01b:Eth1/51 | link_mbps | 1770
2026-10-13 18:00 | leaf-r01b:Eth1/51 | link_mbps | 1569
2026-10-13 20:00 | leaf-r01b:Eth1/51 | link_mbps | 1055
2026-10-13 22:00 | leaf-r01b:Eth1/51 | link_mbps | 601
2026-10-07 00:00 | leaf-r01b:Eth1/52 | link_mbps | 585
2026-10-07 02:00 | leaf-r01b:Eth1/52 | link_mbps | 548
2026-10-07 04:00 | leaf-r01b:Eth1/52 | link_mbps | 599
2026-10-07 06:00 | leaf-r01b:Eth1/52 | link_mbps | 566
2026-10-07 08:00 | leaf-r01b:Eth1/52 | link_mbps | 1136
2026-10-07 10:00 | leaf-r01b:Eth1/52 | link_mbps | 1411
2026-10-07 12:00 | leaf-r01b:Eth1/52 | link_mbps | 1848
2026-10-07 14:00 | leaf-r01b:Eth1/52 | link_mbps | 1751
2026-10-07 16:00 | leaf-r01b:Eth1/52 | link_mbps | 1668
2026-10-07 18:00 | leaf-r01b:Eth1/52 | link_mbps | 1408
2026-10-07 20:00 | leaf-r01b:Eth1/52 | link_mbps | 1122
2026-10-07 22:00 | leaf-r01b:Eth1/52 | link_mbps | 587
2026-10-08 00:00 | leaf-r01b:Eth1/52 | link_mbps | 554
2026-10-08 02:00 | leaf-r01b:Eth1/52 | link_mbps | 642
2026-10-08 04:00 | leaf-r01b:Eth1/52 | link_mbps | 574
2026-10-08 06:00 | leaf-r01b:Eth1/52 | link_mbps | 580
2026-10-08 08:00 | leaf-r01b:Eth1/52 | link_mbps | 1108
2026-10-08 10:00 | leaf-r01b:Eth1/52 | link_mbps | 1453
2026-10-08 12:00 | leaf-r01b:Eth1/52 | link_mbps | 1785
2026-10-08 14:00 | leaf-r01b:Eth1/52 | link_mbps | 1904
2026-10-08 16:00 | leaf-r01b:Eth1/52 | link_mbps | 1916
2026-10-08 18:00 | leaf-r01b:Eth1/52 | link_mbps | 1399
2026-10-08 20:00 | leaf-r01b:Eth1/52 | link_mbps | 1081
2026-10-08 22:00 | leaf-r01b:Eth1/52 | link_mbps | 589
2026-10-09 00:00 | leaf-r01b:Eth1/52 | link_mbps | 653
2026-10-09 02:00 | leaf-r01b:Eth1/52 | link_mbps | 584
2026-10-09 04:00 | leaf-r01b:Eth1/52 | link_mbps | 548
2026-10-09 06:00 | leaf-r01b:Eth1/52 | link_mbps | 563
2026-10-09 08:00 | leaf-r01b:Eth1/52 | link_mbps | 1020
2026-10-09 10:00 | leaf-r01b:Eth1/52 | link_mbps | 1582
2026-10-09 12:00 | leaf-r01b:Eth1/52 | link_mbps | 1915
2026-10-09 14:00 | leaf-r01b:Eth1/52 | link_mbps | 1952
2026-10-09 16:00 | leaf-r01b:Eth1/52 | link_mbps | 1716
2026-10-09 18:00 | leaf-r01b:Eth1/52 | link_mbps | 1460
2026-10-09 20:00 | leaf-r01b:Eth1/52 | link_mbps | 1045
2026-10-09 22:00 | leaf-r01b:Eth1/52 | link_mbps | 626
2026-10-10 00:00 | leaf-r01b:Eth1/52 | link_mbps | 359
2026-10-10 02:00 | leaf-r01b:Eth1/52 | link_mbps | 404
2026-10-10 04:00 | leaf-r01b:Eth1/52 | link_mbps | 346
2026-10-10 06:00 | leaf-r01b:Eth1/52 | link_mbps | 368
2026-10-10 08:00 | leaf-r01b:Eth1/52 | link_mbps | 715
2026-10-10 10:00 | leaf-r01b:Eth1/52 | link_mbps | 956
2026-10-10 12:00 | leaf-r01b:Eth1/52 | link_mbps | 1072
2026-10-10 14:00 | leaf-r01b:Eth1/52 | link_mbps | 1059
2026-10-10 16:00 | leaf-r01b:Eth1/52 | link_mbps | 1098
2026-10-10 18:00 | leaf-r01b:Eth1/52 | link_mbps | 956
2026-10-10 20:00 | leaf-r01b:Eth1/52 | link_mbps | 664
2026-10-10 22:00 | leaf-r01b:Eth1/52 | link_mbps | 363
2026-10-11 00:00 | leaf-r01b:Eth1/52 | link_mbps | 367
2026-10-11 02:00 | leaf-r01b:Eth1/52 | link_mbps | 403
2026-10-11 04:00 | leaf-r01b:Eth1/52 | link_mbps | 347
2026-10-11 06:00 | leaf-r01b:Eth1/52 | link_mbps | 391
2026-10-11 08:00 | leaf-r01b:Eth1/52 | link_mbps | 642
2026-10-11 10:00 | leaf-r01b:Eth1/52 | link_mbps | 1002
2026-10-11 12:00 | leaf-r01b:Eth1/52 | link_mbps | 1091
2026-10-11 14:00 | leaf-r01b:Eth1/52 | link_mbps | 1122
2026-10-11 16:00 | leaf-r01b:Eth1/52 | link_mbps | 1178
2026-10-11 18:00 | leaf-r01b:Eth1/52 | link_mbps | 933
2026-10-11 20:00 | leaf-r01b:Eth1/52 | link_mbps | 637
2026-10-11 22:00 | leaf-r01b:Eth1/52 | link_mbps | 387
2026-10-12 00:00 | leaf-r01b:Eth1/52 | link_mbps | 569
2026-10-12 02:00 | leaf-r01b:Eth1/52 | link_mbps | 559
2026-10-12 04:00 | leaf-r01b:Eth1/52 | link_mbps | 580
2026-10-12 06:00 | leaf-r01b:Eth1/52 | link_mbps | 571
2026-10-12 08:00 | leaf-r01b:Eth1/52 | link_mbps | 1131
2026-10-12 10:00 | leaf-r01b:Eth1/52 | link_mbps | 1542
2026-10-12 12:00 | leaf-r01b:Eth1/52 | link_mbps | 1915
2026-10-12 14:00 | leaf-r01b:Eth1/52 | link_mbps | 1850
2026-10-12 16:00 | leaf-r01b:Eth1/52 | link_mbps | 1897
2026-10-12 18:00 | leaf-r01b:Eth1/52 | link_mbps | 1520
2026-10-12 20:00 | leaf-r01b:Eth1/52 | link_mbps | 1023
2026-10-12 22:00 | leaf-r01b:Eth1/52 | link_mbps | 567
2026-10-13 00:00 | leaf-r01b:Eth1/52 | link_mbps | 616
2026-10-13 02:00 | leaf-r01b:Eth1/52 | link_mbps | 638
2026-10-13 04:00 | leaf-r01b:Eth1/52 | link_mbps | 559
2026-10-13 06:00 | leaf-r01b:Eth1/52 | link_mbps | 558
2026-10-13 08:00 | leaf-r01b:Eth1/52 | link_mbps | 1116
2026-10-13 10:00 | leaf-r01b:Eth1/52 | link_mbps | 1514
2026-10-13 12:00 | leaf-r01b:Eth1/52 | link_mbps | 1712
2026-10-13 14:00 | leaf-r01b:Eth1/52 | link_mbps | 1767
2026-10-13 16:00 | leaf-r01b:Eth1/52 | link_mbps | 1791
2026-10-13 18:00 | leaf-r01b:Eth1/52 | link_mbps | 1493
2026-10-13 20:00 | leaf-r01b:Eth1/52 | link_mbps | 1098
2026-10-13 22:00 | leaf-r01b:Eth1/52 | link_mbps | 569
2026-10-07 00:00 | leaf-r02a:Eth1/1 | link_mbps | 448
2026-10-07 02:00 | leaf-r02a:Eth1/1 | link_mbps | 431
2026-10-07 04:00 | leaf-r02a:Eth1/1 | link_mbps | 385
2026-10-07 06:00 | leaf-r02a:Eth1/1 | link_mbps | 399
2026-10-07 08:00 | leaf-r02a:Eth1/1 | link_mbps | 720
2026-10-07 10:00 | leaf-r02a:Eth1/1 | link_mbps | 962
2026-10-07 12:00 | leaf-r02a:Eth1/1 | link_mbps | 1242
2026-10-07 14:00 | leaf-r02a:Eth1/1 | link_mbps | 1353
2026-10-07 16:00 | leaf-r02a:Eth1/1 | link_mbps | 1214
2026-10-07 18:00 | leaf-r02a:Eth1/1 | link_mbps | 1024
2026-10-07 20:00 | leaf-r02a:Eth1/1 | link_mbps | 741
2026-10-07 22:00 | leaf-r02a:Eth1/1 | link_mbps | 445
2026-10-08 00:00 | leaf-r02a:Eth1/1 | link_mbps | 405
2026-10-08 02:00 | leaf-r02a:Eth1/1 | link_mbps | 419
2026-10-08 04:00 | leaf-r02a:Eth1/1 | link_mbps | 428
2026-10-08 06:00 | leaf-r02a:Eth1/1 | link_mbps | 412
2026-10-08 08:00 | leaf-r02a:Eth1/1 | link_mbps | 801
2026-10-08 10:00 | leaf-r02a:Eth1/1 | link_mbps | 1024
2026-10-08 12:00 | leaf-r02a:Eth1/1 | link_mbps | 1274
2026-10-08 14:00 | leaf-r02a:Eth1/1 | link_mbps | 1230
2026-10-08 16:00 | leaf-r02a:Eth1/1 | link_mbps | 1194
2026-10-08 18:00 | leaf-r02a:Eth1/1 | link_mbps | 1082
2026-10-08 20:00 | leaf-r02a:Eth1/1 | link_mbps | 807
2026-10-08 22:00 | leaf-r02a:Eth1/1 | link_mbps | 437
2026-10-09 00:00 | leaf-r02a:Eth1/1 | link_mbps | 386
2026-10-09 02:00 | leaf-r02a:Eth1/1 | link_mbps | 425
2026-10-09 04:00 | leaf-r02a:Eth1/1 | link_mbps | 407
2026-10-09 06:00 | leaf-r02a:Eth1/1 | link_mbps | 391
2026-10-09 08:00 | leaf-r02a:Eth1/1 | link_mbps | 766
2026-10-09 10:00 | leaf-r02a:Eth1/1 | link_mbps | 1085
2026-10-09 12:00 | leaf-r02a:Eth1/1 | link_mbps | 1230
2026-10-09 14:00 | leaf-r02a:Eth1/1 | link_mbps | 1266
2026-10-09 16:00 | leaf-r02a:Eth1/1 | link_mbps | 1250
2026-10-09 18:00 | leaf-r02a:Eth1/1 | link_mbps | 994
2026-10-09 20:00 | leaf-r02a:Eth1/1 | link_mbps | 728
2026-10-09 22:00 | leaf-r02a:Eth1/1 | link_mbps | 432
2026-10-10 00:00 | leaf-r02a:Eth1/1 | link_mbps | 271
2026-10-10 02:00 | leaf-r02a:Eth1/1 | link_mbps | 251
2026-10-10 04:00 | leaf-r02a:Eth1/1 | link_mbps | 268
2026-10-10 06:00 | leaf-r02a:Eth1/1 | link_mbps | 252
2026-10-10 08:00 | leaf-r02a:Eth1/1 | link_mbps | 450
2026-10-10 10:00 | leaf-r02a:Eth1/1 | link_mbps | 627
2026-10-10 12:00 | leaf-r02a:Eth1/1 | link_mbps | 756
2026-10-10 14:00 | leaf-r02a:Eth1/1 | link_mbps | 860
2026-10-10 16:00 | leaf-r02a:Eth1/1 | link_mbps | 764
2026-10-10 18:00 | leaf-r02a:Eth1/1 | link_mbps | 637
2026-10-10 20:00 | leaf-r02a:Eth1/1 | link_mbps | 431
2026-10-10 22:00 | leaf-r02a:Eth1/1 | link_mbps | 246
2026-10-11 00:00 | leaf-r02a:Eth1/1 | link_mbps | 240
2026-10-11 02:00 | leaf-r02a:Eth1/1 | link_mbps | 265
2026-10-11 04:00 | leaf-r02a:Eth1/1 | link_mbps | 276
2026-10-11 06:00 | leaf-r02a:Eth1/1 | link_mbps | 256
2026-10-11 08:00 | leaf-r02a:Eth1/1 | link_mbps | 491
2026-10-11 10:00 | leaf-r02a:Eth1/1 | link_mbps | 651
2026-10-11 12:00 | leaf-r02a:Eth1/1 | link_mbps | 761
2026-10-11 14:00 | leaf-r02a:Eth1/1 | link_mbps | 835
2026-10-11 16:00 | leaf-r02a:Eth1/1 | link_mbps | 753
2026-10-11 18:00 | leaf-r02a:Eth1/1 | link_mbps | 618
2026-10-11 20:00 | leaf-r02a:Eth1/1 | link_mbps | 477
2026-10-11 22:00 | leaf-r02a:Eth1/1 | link_mbps | 239
2026-10-12 00:00 | leaf-r02a:Eth1/1 | link_mbps | 415
2026-10-12 02:00 | leaf-r02a:Eth1/1 | link_mbps | 438
2026-10-12 04:00 | leaf-r02a:Eth1/1 | link_mbps | 385
2026-10-12 06:00 | leaf-r02a:Eth1/1 | link_mbps | 423
2026-10-12 08:00 | leaf-r02a:Eth1/1 | link_mbps | 729
2026-10-12 10:00 | leaf-r02a:Eth1/1 | link_mbps | 993
2026-10-12 12:00 | leaf-r02a:Eth1/1 | link_mbps | 1306
2026-10-12 14:00 | leaf-r02a:Eth1/1 | link_mbps | 1257
2026-10-12 16:00 | leaf-r02a:Eth1/1 | link_mbps | 1258
2026-10-12 18:00 | leaf-r02a:Eth1/1 | link_mbps | 1036
2026-10-12 20:00 | leaf-r02a:Eth1/1 | link_mbps | 771
2026-10-12 22:00 | leaf-r02a:Eth1/1 | link_mbps | 419
2026-10-13 00:00 | leaf-r02a:Eth1/1 | link_mbps | 393
2026-10-13 02:00 | leaf-r02a:Eth1/1 | link_mbps | 384
2026-10-13 04:00 | leaf-r02a:Eth1/1 | link_mbps | 441
2026-10-13 06:00 | leaf-r02a:Eth1/1 | link_mbps | 395
2026-10-13 08:00 | leaf-r02a:Eth1/1 | link_mbps | 769
2026-10-13 10:00 | leaf-r02a:Eth1/1 | link_mbps | 1043
2026-10-13 12:00 | leaf-r02a:Eth1/1 | link_mbps | 1308
2026-10-13 14:00 | leaf-r02a:Eth1/1 | link_mbps | 1238
2026-10-13 16:00 | leaf-r02a:Eth1/1 | link_mbps | 1289
2026-10-13 18:00 | leaf-r02a:Eth1/1 | link_mbps | 1113
2026-10-13 20:00 | leaf-r02a:Eth1/1 | link_mbps | 803
2026-10-13 22:00 | leaf-r02a:Eth1/1 | link_mbps | 412
2026-10-07 00:00 | leaf-r02b:Eth1/1 | link_mbps | 422
2026-10-07 02:00 | leaf-r02b:Eth1/1 | link_mbps | 429
2026-10-07 04:00 | leaf-r02b:Eth1/1 | link_mbps | 391
2026-10-07 06:00 | leaf-r02b:Eth1/1 | link_mbps | 384
2026-10-07 08:00 | leaf-r02b:Eth1/1 | link_mbps | 705
2026-10-07 10:00 | leaf-r02b:Eth1/1 | link_mbps | 1105
2026-10-07 12:00 | leaf-r02b:Eth1/1 | link_mbps | 1260
2026-10-07 14:00 | leaf-r02b:Eth1/1 | link_mbps | 1249
2026-10-07 16:00 | leaf-r02b:Eth1/1 | link_mbps | 1192
2026-10-07 18:00 | leaf-r02b:Eth1/1 | link_mbps | 1040
2026-10-07 20:00 | leaf-r02b:Eth1/1 | link_mbps | 781
2026-10-07 22:00 | leaf-r02b:Eth1/1 | link_mbps | 443
2026-10-08 00:00 | leaf-r02b:Eth1/1 | link_mbps | 393
2026-10-08 02:00 | leaf-r02b:Eth1/1 | link_mbps | 397
2026-10-08 04:00 | leaf-r02b:Eth1/1 | link_mbps | 448
2026-10-08 06:00 | leaf-r02b:Eth1/1 | link_mbps | 401
2026-10-08 08:00 | leaf-r02b:Eth1/1 | link_mbps | 705
2026-10-08 10:00 | leaf-r02b:Eth1/1 | link_mbps | 1043
2026-10-08 12:00 | leaf-r02b:Eth1/1 | link_mbps | 1214
2026-10-08 14:00 | leaf-r02b:Eth1/1 | link_mbps | 1306
2026-10-08 16:00 | leaf-r02b:Eth1/1 | link_mbps | 1197
2026-10-08 18:00 | leaf-r02b:Eth1/1 | link_mbps | 997
2026-10-08 20:00 | leaf-r02b:Eth1/1 | link_mbps | 783
2026-10-08 22:00 | leaf-r02b:Eth1/1 | link_mbps | 446
2026-10-09 00:00 | leaf-r02b:Eth1/1 | link_mbps | 416
2026-10-09 02:00 | leaf-r02b:Eth1/1 | link_mbps | 394
2026-10-09 04:00 | leaf-r02b:Eth1/1 | link_mbps | 427
2026-10-09 06:00 | leaf-r02b:Eth1/1 | link_mbps | 440
2026-10-09 08:00 | leaf-r02b:Eth1/1 | link_mbps | 811
2026-10-09 10:00 | leaf-r02b:Eth1/1 | link_mbps | 1042
2026-10-09 12:00 | leaf-r02b:Eth1/1 | link_mbps | 1283
2026-10-09 14:00 | leaf-r02b:Eth1/1 | link_mbps | 1332
2026-10-09 16:00 | leaf-r02b:Eth1/1 | link_mbps | 1136
2026-10-09 18:00 | leaf-r02b:Eth1/1 | link_mbps | 1048
2026-10-09 20:00 | leaf-r02b:Eth1/1 | link_mbps | 704
2026-10-09 22:00 | leaf-r02b:Eth1/1 | link_mbps | 412
2026-10-10 00:00 | leaf-r02b:Eth1/1 | link_mbps | 255
2026-10-10 02:00 | leaf-r02b:Eth1/1 | link_mbps | 248
2026-10-10 04:00 | leaf-r02b:Eth1/1 | link_mbps | 266
2026-10-10 06:00 | leaf-r02b:Eth1/1 | link_mbps | 271
2026-10-10 08:00 | leaf-r02b:Eth1/1 | link_mbps | 453
2026-10-10 10:00 | leaf-r02b:Eth1/1 | link_mbps | 693
2026-10-10 12:00 | leaf-r02b:Eth1/1 | link_mbps | 762
2026-10-10 14:00 | leaf-r02b:Eth1/1 | link_mbps | 786
2026-10-10 16:00 | leaf-r02b:Eth1/1 | link_mbps | 786
2026-10-10 18:00 | leaf-r02b:Eth1/1 | link_mbps | 666
2026-10-10 20:00 | leaf-r02b:Eth1/1 | link_mbps | 467
2026-10-10 22:00 | leaf-r02b:Eth1/1 | link_mbps | 247
2026-10-11 00:00 | leaf-r02b:Eth1/1 | link_mbps | 248
2026-10-11 02:00 | leaf-r02b:Eth1/1 | link_mbps | 274
2026-10-11 04:00 | leaf-r02b:Eth1/1 | link_mbps | 265
2026-10-11 06:00 | leaf-r02b:Eth1/1 | link_mbps | 270
2026-10-11 08:00 | leaf-r02b:Eth1/1 | link_mbps | 489
2026-10-11 10:00 | leaf-r02b:Eth1/1 | link_mbps | 664
2026-10-11 12:00 | leaf-r02b:Eth1/1 | link_mbps | 731
2026-10-11 14:00 | leaf-r02b:Eth1/1 | link_mbps | 759
2026-10-11 16:00 | leaf-r02b:Eth1/1 | link_mbps | 768
2026-10-11 18:00 | leaf-r02b:Eth1/1 | link_mbps | 694
2026-10-11 20:00 | leaf-r02b:Eth1/1 | link_mbps | 469
2026-10-11 22:00 | leaf-r02b:Eth1/1 | link_mbps | 259
2026-10-12 00:00 | leaf-r02b:Eth1/1 | link_mbps | 433
2026-10-12 02:00 | leaf-r02b:Eth1/1 | link_mbps | 405
2026-10-12 04:00 | leaf-r02b:Eth1/1 | link_mbps | 403
2026-10-12 06:00 | leaf-r02b:Eth1/1 | link_mbps | 410
2026-10-12 08:00 | leaf-r02b:Eth1/1 | link_mbps | 716
2026-10-12 10:00 | leaf-r02b:Eth1/1 | link_mbps | 1010
2026-10-12 12:00 | leaf-r02b:Eth1/1 | link_mbps | 1244
2026-10-12 14:00 | leaf-r02b:Eth1/1 | link_mbps | 1231
2026-10-12 16:00 | leaf-r02b:Eth1/1 | link_mbps | 1202
2026-10-12 18:00 | leaf-r02b:Eth1/1 | link_mbps | 1020
2026-10-12 20:00 | leaf-r02b:Eth1/1 | link_mbps | 762
2026-10-12 22:00 | leaf-r02b:Eth1/1 | link_mbps | 416
2026-10-13 00:00 | leaf-r02b:Eth1/1 | link_mbps | 426
2026-10-13 02:00 | leaf-r02b:Eth1/1 | link_mbps | 442
2026-10-13 04:00 | leaf-r02b:Eth1/1 | link_mbps | 405
2026-10-13 06:00 | leaf-r02b:Eth1/1 | link_mbps | 408
2026-10-13 08:00 | leaf-r02b:Eth1/1 | link_mbps | 808
2026-10-13 10:00 | leaf-r02b:Eth1/1 | link_mbps | 1032
2026-10-13 12:00 | leaf-r02b:Eth1/1 | link_mbps | 1137
2026-10-13 14:00 | leaf-r02b:Eth1/1 | link_mbps | 1331
2026-10-13 16:00 | leaf-r02b:Eth1/1 | link_mbps | 1240
2026-10-13 18:00 | leaf-r02b:Eth1/1 | link_mbps | 966
2026-10-13 20:00 | leaf-r02b:Eth1/1 | link_mbps | 759
2026-10-13 22:00 | leaf-r02b:Eth1/1 | link_mbps | 384
2026-10-07 00:00 | leaf-r02a:Eth1/2 | link_mbps | 440
2026-10-07 02:00 | leaf-r02a:Eth1/2 | link_mbps | 429
2026-10-07 04:00 | leaf-r02a:Eth1/2 | link_mbps | 424
2026-10-07 06:00 | leaf-r02a:Eth1/2 | link_mbps | 406
2026-10-07 08:00 | leaf-r02a:Eth1/2 | link_mbps | 700
2026-10-07 10:00 | leaf-r02a:Eth1/2 | link_mbps | 1012
2026-10-07 12:00 | leaf-r02a:Eth1/2 | link_mbps | 1238
2026-10-07 14:00 | leaf-r02a:Eth1/2 | link_mbps | 1346
2026-10-07 16:00 | leaf-r02a:Eth1/2 | link_mbps | 1259
2026-10-07 18:00 | leaf-r02a:Eth1/2 | link_mbps | 1069
2026-10-07 20:00 | leaf-r02a:Eth1/2 | link_mbps | 695
2026-10-07 22:00 | leaf-r02a:Eth1/2 | link_mbps | 436
2026-10-08 00:00 | leaf-r02a:Eth1/2 | link_mbps | 404
2026-10-08 02:00 | leaf-r02a:Eth1/2 | link_mbps | 417
2026-10-08 04:00 | leaf-r02a:Eth1/2 | link_mbps | 405
2026-10-08 06:00 | leaf-r02a:Eth1/2 | link_mbps | 415
2026-10-08 08:00 | leaf-r02a:Eth1/2 | link_mbps | 737
2026-10-08 10:00 | leaf-r02a:Eth1/2 | link_mbps | 1020
2026-10-08 12:00 | leaf-r02a:Eth1/2 | link_mbps | 1243
2026-10-08 14:00 | leaf-r02a:Eth1/2 | link_mbps | 1364
2026-10-08 16:00 | leaf-r02a:Eth1/2 | link_mbps | 1214
2026-10-08 18:00 | leaf-r02a:Eth1/2 | link_mbps | 975
2026-10-08 20:00 | leaf-r02a:Eth1/2 | link_mbps | 749
2026-10-08 22:00 | leaf-r02a:Eth1/2 | link_mbps | 410
2026-10-09 00:00 | leaf-r02a:Eth1/2 | link_mbps | 387
2026-10-09 02:00 | leaf-r02a:Eth1/2 | link_mbps | 387
2026-10-09 04:00 | leaf-r02a:Eth1/2 | link_mbps | 403
2026-10-09 06:00 | leaf-r02a:Eth1/2 | link_mbps | 393
2026-10-09 08:00 | leaf-r02a:Eth1/2 | link_mbps | 730
2026-10-09 10:00 | leaf-r02a:Eth1/2 | link_mbps | 982
2026-10-09 12:00 | leaf-r02a:Eth1/2 | link_mbps | 1205
2026-10-09 14:00 | leaf-r02a:Eth1/2 | link_mbps | 1348
2026-10-09 16:00 | leaf-r02a:Eth1/2 | link_mbps | 1282
2026-10-09 18:00 | leaf-r02a:Eth1/2 | link_mbps | 1055
2026-10-09 20:00 | leaf-r02a:Eth1/2 | link_mbps | 756
2026-10-09 22:00 | leaf-r02a:Eth1/2 | link_mbps | 398
2026-10-10 00:00 | leaf-r02a:Eth1/2 | link_mbps | 277
2026-10-10 02:00 | leaf-r02a:Eth1/2 | link_mbps | 252
2026-10-10 04:00 | leaf-r02a:Eth1/2 | link_mbps | 262
2026-10-10 06:00 | leaf-r02a:Eth1/2 | link_mbps | 271
2026-10-10 08:00 | leaf-r02a:Eth1/2 | link_mbps | 483
2026-10-10 10:00 | leaf-r02a:Eth1/2 | link_mbps | 614
2026-10-10 12:00 | leaf-r02a:Eth1/2 | link_mbps | 733
2026-10-10 14:00 | leaf-r02a:Eth1/2 | link_mbps | 825
2026-10-10 16:00 | leaf-r02a:Eth1/2 | link_mbps | 787
2026-10-10 18:00 | leaf-r02a:Eth1/2 | link_mbps | 596
2026-10-10 20:00 | leaf-r02a:Eth1/2 | link_mbps | 486
2026-10-10 22:00 | leaf-r02a:Eth1/2 | link_mbps | 252
2026-10-11 00:00 | leaf-r02a:Eth1/2 | link_mbps | 240
2026-10-11 02:00 | leaf-r02a:Eth1/2 | link_mbps | 238
2026-10-11 04:00 | leaf-r02a:Eth1/2 | link_mbps | 248
2026-10-11 06:00 | leaf-r02a:Eth1/2 | link_mbps | 242
2026-10-11 08:00 | leaf-r02a:Eth1/2 | link_mbps | 444
2026-10-11 10:00 | leaf-r02a:Eth1/2 | link_mbps | 694
2026-10-11 12:00 | leaf-r02a:Eth1/2 | link_mbps | 706
2026-10-11 14:00 | leaf-r02a:Eth1/2 | link_mbps | 825
2026-10-11 16:00 | leaf-r02a:Eth1/2 | link_mbps | 773
2026-10-11 18:00 | leaf-r02a:Eth1/2 | link_mbps | 685
2026-10-11 20:00 | leaf-r02a:Eth1/2 | link_mbps | 492
2026-10-11 22:00 | leaf-r02a:Eth1/2 | link_mbps | 257
2026-10-12 00:00 | leaf-r02a:Eth1/2 | link_mbps | 443
2026-10-12 02:00 | leaf-r02a:Eth1/2 | link_mbps | 400
2026-10-12 04:00 | leaf-r02a:Eth1/2 | link_mbps | 412
2026-10-12 06:00 | leaf-r02a:Eth1/2 | link_mbps | 446
2026-10-12 08:00 | leaf-r02a:Eth1/2 | link_mbps | 761
2026-10-12 10:00 | leaf-r02a:Eth1/2 | link_mbps | 997
2026-10-12 12:00 | leaf-r02a:Eth1/2 | link_mbps | 1211
2026-10-12 14:00 | leaf-r02a:Eth1/2 | link_mbps | 1322
2026-10-12 16:00 | leaf-r02a:Eth1/2 | link_mbps | 1311
2026-10-12 18:00 | leaf-r02a:Eth1/2 | link_mbps | 983
2026-10-12 20:00 | leaf-r02a:Eth1/2 | link_mbps | 801
2026-10-12 22:00 | leaf-r02a:Eth1/2 | link_mbps | 422
2026-10-13 00:00 | leaf-r02a:Eth1/2 | link_mbps | 384
2026-10-13 02:00 | leaf-r02a:Eth1/2 | link_mbps | 393
2026-10-13 04:00 | leaf-r02a:Eth1/2 | link_mbps | 415
2026-10-13 06:00 | leaf-r02a:Eth1/2 | link_mbps | 409
2026-10-13 08:00 | leaf-r02a:Eth1/2 | link_mbps | 769
2026-10-13 10:00 | leaf-r02a:Eth1/2 | link_mbps | 1112
2026-10-13 12:00 | leaf-r02a:Eth1/2 | link_mbps | 1256
2026-10-13 14:00 | leaf-r02a:Eth1/2 | link_mbps | 1382
2026-10-13 16:00 | leaf-r02a:Eth1/2 | link_mbps | 1291
2026-10-13 18:00 | leaf-r02a:Eth1/2 | link_mbps | 1062
2026-10-13 20:00 | leaf-r02a:Eth1/2 | link_mbps | 802
2026-10-13 22:00 | leaf-r02a:Eth1/2 | link_mbps | 439
2026-10-07 00:00 | leaf-r02b:Eth1/2 | link_mbps | 404
2026-10-07 02:00 | leaf-r02b:Eth1/2 | link_mbps | 435
2026-10-07 04:00 | leaf-r02b:Eth1/2 | link_mbps | 435
2026-10-07 06:00 | leaf-r02b:Eth1/2 | link_mbps | 398
2026-10-07 08:00 | leaf-r02b:Eth1/2 | link_mbps | 759
2026-10-07 10:00 | leaf-r02b:Eth1/2 | link_mbps | 1074
2026-10-07 12:00 | leaf-r02b:Eth1/2 | link_mbps | 1326
2026-10-07 14:00 | leaf-r02b:Eth1/2 | link_mbps | 1307
2026-10-07 16:00 | leaf-r02b:Eth1/2 | link_mbps | 1169
2026-10-07 18:00 | leaf-r02b:Eth1/2 | link_mbps | 1102
2026-10-07 20:00 | leaf-r02b:Eth1/2 | link_mbps | 814
2026-10-07 22:00 | leaf-r02b:Eth1/2 | link_mbps | 422
2026-10-08 00:00 | leaf-r02b:Eth1/2 | link_mbps | 449
2026-10-08 02:00 | leaf-r02b:Eth1/2 | link_mbps | 420
2026-10-08 04:00 | leaf-r02b:Eth1/2 | link_mbps | 444
2026-10-08 06:00 | leaf-r02b:Eth1/2 | link_mbps | 384
2026-10-08 08:00 | leaf-r02b:Eth1/2 | link_mbps | 792
2026-10-08 10:00 | leaf-r02b:Eth1/2 | link_mbps | 1020
2026-10-08 12:00 | leaf-r02b:Eth1/2 | link_mbps | 1138
2026-10-08 14:00 | leaf-r02b:Eth1/2 | link_mbps | 1381
2026-10-08 16:00 | leaf-r02b:Eth1/2 | link_mbps | 1231
2026-10-08 18:00 | leaf-r02b:Eth1/2 | link_mbps | 1018
2026-10-08 20:00 | leaf-r02b:Eth1/2 | link_mbps | 792
2026-10-08 22:00 | leaf-r02b:Eth1/2 | link_mbps | 401
2026-10-09 00:00 | leaf-r02b:Eth1/2 | link_mbps | 434
2026-10-09 02:00 | leaf-r02b:Eth1/2 | link_mbps | 424
2026-10-09 04:00 | leaf-r02b:Eth1/2 | link_mbps | 408
2026-10-09 06:00 | leaf-r02b:Eth1/2 | link_mbps | 401
2026-10-09 08:00 | leaf-r02b:Eth1/2 | link_mbps | 785
2026-10-09 10:00 | leaf-r02b:Eth1/2 | link_mbps | 980
2026-10-09 12:00 | leaf-r02b:Eth1/2 | link_mbps | 1214
2026-10-09 14:00 | leaf-r02b:Eth1/2 | link_mbps | 1285
2026-10-09 16:00 | leaf-r02b:Eth1/2 | link_mbps | 1165
2026-10-09 18:00 | leaf-r02b:Eth1/2 | link_mbps | 1106
2026-10-09 20:00 | leaf-r02b:Eth1/2 | link_mbps | 701
2026-10-09 22:00 | leaf-r02b:Eth1/2 | link_mbps | 443
2026-10-10 00:00 | leaf-r02b:Eth1/2 | link_mbps | 246
2026-10-10 02:00 | leaf-r02b:Eth1/2 | link_mbps | 266
2026-10-10 04:00 | leaf-r02b:Eth1/2 | link_mbps | 268
2026-10-10 06:00 | leaf-r02b:Eth1/2 | link_mbps | 244
2026-10-10 08:00 | leaf-r02b:Eth1/2 | link_mbps | 469
2026-10-10 10:00 | leaf-r02b:Eth1/2 | link_mbps | 615
2026-10-10 12:00 | leaf-r02b:Eth1/2 | link_mbps | 820
2026-10-10 14:00 | leaf-r02b:Eth1/2 | link_mbps | 766
2026-10-10 16:00 | leaf-r02b:Eth1/2 | link_mbps | 741
2026-10-10 18:00 | leaf-r02b:Eth1/2 | link_mbps | 606
2026-10-10 20:00 | leaf-r02b:Eth1/2 | link_mbps | 501
2026-10-10 22:00 | leaf-r02b:Eth1/2 | link_mbps | 258
2026-10-11 00:00 | leaf-r02b:Eth1/2 | link_mbps | 248
2026-10-11 02:00 | leaf-r02b:Eth1/2 | link_mbps | 275
2026-10-11 04:00 | leaf-r02b:Eth1/2 | link_mbps | 252
2026-10-11 06:00 | leaf-r02b:Eth1/2 | link_mbps | 242
2026-10-11 08:00 | leaf-r02b:Eth1/2 | link_mbps | 492
2026-10-11 10:00 | leaf-r02b:Eth1/2 | link_mbps | 657
2026-10-11 12:00 | leaf-r02b:Eth1/2 | link_mbps | 804
2026-10-11 14:00 | leaf-r02b:Eth1/2 | link_mbps | 757
2026-10-11 16:00 | leaf-r02b:Eth1/2 | link_mbps | 765
2026-10-11 18:00 | leaf-r02b:Eth1/2 | link_mbps | 681
2026-10-11 20:00 | leaf-r02b:Eth1/2 | link_mbps | 438
2026-10-11 22:00 | leaf-r02b:Eth1/2 | link_mbps | 268
2026-10-12 00:00 | leaf-r02b:Eth1/2 | link_mbps | 393
2026-10-12 02:00 | leaf-r02b:Eth1/2 | link_mbps | 391
2026-10-12 04:00 | leaf-r02b:Eth1/2 | link_mbps | 427
2026-10-12 06:00 | leaf-r02b:Eth1/2 | link_mbps | 384
2026-10-12 08:00 | leaf-r02b:Eth1/2 | link_mbps | 789
2026-10-12 10:00 | leaf-r02b:Eth1/2 | link_mbps | 1054
2026-10-12 12:00 | leaf-r02b:Eth1/2 | link_mbps | 1208
2026-10-12 14:00 | leaf-r02b:Eth1/2 | link_mbps | 1329
2026-10-12 16:00 | leaf-r02b:Eth1/2 | link_mbps | 1210
2026-10-12 18:00 | leaf-r02b:Eth1/2 | link_mbps | 1091
2026-10-12 20:00 | leaf-r02b:Eth1/2 | link_mbps | 734
2026-10-12 22:00 | leaf-r02b:Eth1/2 | link_mbps | 386
2026-10-13 00:00 | leaf-r02b:Eth1/2 | link_mbps | 426
2026-10-13 02:00 | leaf-r02b:Eth1/2 | link_mbps | 395
2026-10-13 04:00 | leaf-r02b:Eth1/2 | link_mbps | 426
2026-10-13 06:00 | leaf-r02b:Eth1/2 | link_mbps | 420
2026-10-13 08:00 | leaf-r02b:Eth1/2 | link_mbps | 727
2026-10-13 10:00 | leaf-r02b:Eth1/2 | link_mbps | 966
2026-10-13 12:00 | leaf-r02b:Eth1/2 | link_mbps | 1310
2026-10-13 14:00 | leaf-r02b:Eth1/2 | link_mbps | 1254
2026-10-13 16:00 | leaf-r02b:Eth1/2 | link_mbps | 1207
2026-10-13 18:00 | leaf-r02b:Eth1/2 | link_mbps | 1043
2026-10-13 20:00 | leaf-r02b:Eth1/2 | link_mbps | 707
2026-10-13 22:00 | leaf-r02b:Eth1/2 | link_mbps | 424
2026-10-07 00:00 | leaf-r02a:Eth1/3 | link_mbps | 402
2026-10-07 02:00 | leaf-r02a:Eth1/3 | link_mbps | 385
2026-10-07 04:00 | leaf-r02a:Eth1/3 | link_mbps | 446
2026-10-07 06:00 | leaf-r02a:Eth1/3 | link_mbps | 416
2026-10-07 08:00 | leaf-r02a:Eth1/3 | link_mbps | 700
2026-10-07 10:00 | leaf-r02a:Eth1/3 | link_mbps | 1069
2026-10-07 12:00 | leaf-r02a:Eth1/3 | link_mbps | 1239
2026-10-07 14:00 | leaf-r02a:Eth1/3 | link_mbps | 1269
2026-10-07 16:00 | leaf-r02a:Eth1/3 | link_mbps | 1265
2026-10-07 18:00 | leaf-r02a:Eth1/3 | link_mbps | 1029
2026-10-07 20:00 | leaf-r02a:Eth1/3 | link_mbps | 796
2026-10-07 22:00 | leaf-r02a:Eth1/3 | link_mbps | 445
2026-10-08 00:00 | leaf-r02a:Eth1/3 | link_mbps | 398
2026-10-08 02:00 | leaf-r02a:Eth1/3 | link_mbps | 426
2026-10-08 04:00 | leaf-r02a:Eth1/3 | link_mbps | 402
2026-10-08 06:00 | leaf-r02a:Eth1/3 | link_mbps | 389
2026-10-08 08:00 | leaf-r02a:Eth1/3 | link_mbps | 768
2026-10-08 10:00 | leaf-r02a:Eth1/3 | link_mbps | 1088
2026-10-08 12:00 | leaf-r02a:Eth1/3 | link_mbps | 1274
2026-10-08 14:00 | leaf-r02a:Eth1/3 | link_mbps | 1318
2026-10-08 16:00 | leaf-r02a:Eth1/3 | link_mbps | 1270
2026-10-08 18:00 | leaf-r02a:Eth1/3 | link_mbps | 1057
2026-10-08 20:00 | leaf-r02a:Eth1/3 | link_mbps | 770
2026-10-08 22:00 | leaf-r02a:Eth1/3 | link_mbps | 394
2026-10-09 00:00 | leaf-r02a:Eth1/3 | link_mbps | 429
2026-10-09 02:00 | leaf-r02a:Eth1/3 | link_mbps | 431
2026-10-09 04:00 | leaf-r02a:Eth1/3 | link_mbps | 401
2026-10-09 06:00 | leaf-r02a:Eth1/3 | link_mbps | 443
2026-10-09 08:00 | leaf-r02a:Eth1/3 | link_mbps | 750
2026-10-09 10:00 | leaf-r02a:Eth1/3 | link_mbps | 1116
2026-10-09 12:00 | leaf-r02a:Eth1/3 | link_mbps | 1212
2026-10-09 14:00 | leaf-r02a:Eth1/3 | link_mbps | 1385
2026-10-09 16:00 | leaf-r02a:Eth1/3 | link_mbps | 1232
2026-10-09 18:00 | leaf-r02a:Eth1/3 | link_mbps | 1005
2026-10-09 20:00 | leaf-r02a:Eth1/3 | link_mbps | 725
2026-10-09 22:00 | leaf-r02a:Eth1/3 | link_mbps | 424
2026-10-10 00:00 | leaf-r02a:Eth1/3 | link_mbps | 271
2026-10-10 02:00 | leaf-r02a:Eth1/3 | link_mbps | 260
2026-10-10 04:00 | leaf-r02a:Eth1/3 | link_mbps | 242
2026-10-10 06:00 | leaf-r02a:Eth1/3 | link_mbps | 249
2026-10-10 08:00 | leaf-r02a:Eth1/3 | link_mbps | 497
2026-10-10 10:00 | leaf-r02a:Eth1/3 | link_mbps | 674
2026-10-10 12:00 | leaf-r02a:Eth1/3 | link_mbps | 719
2026-10-10 14:00 | leaf-r02a:Eth1/3 | link_mbps | 844
2026-10-10 16:00 | leaf-r02a:Eth1/3 | link_mbps | 725
2026-10-10 18:00 | leaf-r02a:Eth1/3 | link_mbps | 614
2026-10-10 20:00 | leaf-r02a:Eth1/3 | link_mbps | 492
2026-10-10 22:00 | leaf-r02a:Eth1/3 | link_mbps | 268
2026-10-11 00:00 | leaf-r02a:Eth1/3 | link_mbps | 248
2026-10-11 02:00 | leaf-r02a:Eth1/3 | link_mbps | 243
2026-10-11 04:00 | leaf-r02a:Eth1/3 | link_mbps | 250
2026-10-11 06:00 | leaf-r02a:Eth1/3 | link_mbps | 256
2026-10-11 08:00 | leaf-r02a:Eth1/3 | link_mbps | 505
2026-10-11 10:00 | leaf-r02a:Eth1/3 | link_mbps | 685
2026-10-11 12:00 | leaf-r02a:Eth1/3 | link_mbps | 756
2026-10-11 14:00 | leaf-r02a:Eth1/3 | link_mbps | 789
2026-10-11 16:00 | leaf-r02a:Eth1/3 | link_mbps | 750
2026-10-11 18:00 | leaf-r02a:Eth1/3 | link_mbps | 691
2026-10-11 20:00 | leaf-r02a:Eth1/3 | link_mbps | 499
2026-10-11 22:00 | leaf-r02a:Eth1/3 | link_mbps | 275
2026-10-12 00:00 | leaf-r02a:Eth1/3 | link_mbps | 409
2026-10-12 02:00 | leaf-r02a:Eth1/3 | link_mbps | 442
2026-10-12 04:00 | leaf-r02a:Eth1/3 | link_mbps | 444
2026-10-12 06:00 | leaf-r02a:Eth1/3 | link_mbps | 401
2026-10-12 08:00 | leaf-r02a:Eth1/3 | link_mbps | 758
2026-10-12 10:00 | leaf-r02a:Eth1/3 | link_mbps | 1037
2026-10-12 12:00 | leaf-r02a:Eth1/3 | link_mbps | 1176
2026-10-12 14:00 | leaf-r02a:Eth1/3 | link_mbps | 1255
2026-10-12 16:00 | leaf-r02a:Eth1/3 | link_mbps | 1236
2026-10-12 18:00 | leaf-r02a:Eth1/3 | link_mbps | 1121
2026-10-12 20:00 | leaf-r02a:Eth1/3 | link_mbps | 751
2026-10-12 22:00 | leaf-r02a:Eth1/3 | link_mbps | 404
2026-10-13 00:00 | leaf-r02a:Eth1/3 | link_mbps | 439
2026-10-13 02:00 | leaf-r02a:Eth1/3 | link_mbps | 432
2026-10-13 04:00 | leaf-r02a:Eth1/3 | link_mbps | 428
2026-10-13 06:00 | leaf-r02a:Eth1/3 | link_mbps | 418
2026-10-13 08:00 | leaf-r02a:Eth1/3 | link_mbps | 757
2026-10-13 10:00 | leaf-r02a:Eth1/3 | link_mbps | 1019
2026-10-13 12:00 | leaf-r02a:Eth1/3 | link_mbps | 1329
2026-10-13 14:00 | leaf-r02a:Eth1/3 | link_mbps | 1269
2026-10-13 16:00 | leaf-r02a:Eth1/3 | link_mbps | 1191
2026-10-13 18:00 | leaf-r02a:Eth1/3 | link_mbps | 1120
2026-10-13 20:00 | leaf-r02a:Eth1/3 | link_mbps | 799
2026-10-13 22:00 | leaf-r02a:Eth1/3 | link_mbps | 440
2026-10-07 00:00 | leaf-r02b:Eth1/3 | link_mbps | 417
2026-10-07 02:00 | leaf-r02b:Eth1/3 | link_mbps | 399
2026-10-07 04:00 | leaf-r02b:Eth1/3 | link_mbps | 395
2026-10-07 06:00 | leaf-r02b:Eth1/3 | link_mbps | 415
2026-10-07 08:00 | leaf-r02b:Eth1/3 | link_mbps | 764
2026-10-07 10:00 | leaf-r02b:Eth1/3 | link_mbps | 1032
2026-10-07 12:00 | leaf-r02b:Eth1/3 | link_mbps | 1194
2026-10-07 14:00 | leaf-r02b:Eth1/3 | link_mbps | 1398
2026-10-07 16:00 | leaf-r02b:Eth1/3 | link_mbps | 1148
2026-10-07 18:00 | leaf-r02b:Eth1/3 | link_mbps | 1016
2026-10-07 20:00 | leaf-r02b:Eth1/3 | link_mbps | 791
2026-10-07 22:00 | leaf-r02b:Eth1/3 | link_mbps | 423
2026-10-08 00:00 | leaf-r02b:Eth1/3 | link_mbps | 439
2026-10-08 02:00 | leaf-r02b:Eth1/3 | link_mbps | 444
2026-10-08 04:00 | leaf-r02b:Eth1/3 | link_mbps | 427
2026-10-08 06:00 | leaf-r02b:Eth1/3 | link_mbps | 406
2026-10-08 08:00 | leaf-r02b:Eth1/3 | link_mbps | 778
2026-10-08 10:00 | leaf-r02b:Eth1/3 | link_mbps | 1082
2026-10-08 12:00 | leaf-r02b:Eth1/3 | link_mbps | 1285
2026-10-08 14:00 | leaf-r02b:Eth1/3 | link_mbps | 1368
2026-10-08 16:00 | leaf-r02b:Eth1/3 | link_mbps | 1308
2026-10-08 18:00 | leaf-r02b:Eth1/3 | link_mbps | 1062
2026-10-08 20:00 | leaf-r02b:Eth1/3 | link_mbps | 770
2026-10-08 22:00 | leaf-r02b:Eth1/3 | link_mbps | 409
2026-10-09 00:00 | leaf-r02b:Eth1/3 | link_mbps | 407
2026-10-09 02:00 | leaf-r02b:Eth1/3 | link_mbps | 439
2026-10-09 04:00 | leaf-r02b:Eth1/3 | link_mbps | 421
2026-10-09 06:00 | leaf-r02b:Eth1/3 | link_mbps | 440
2026-10-09 08:00 | leaf-r02b:Eth1/3 | link_mbps | 741
2026-10-09 10:00 | leaf-r02b:Eth1/3 | link_mbps | 1034
2026-10-09 12:00 | leaf-r02b:Eth1/3 | link_mbps | 1177
2026-10-09 14:00 | leaf-r02b:Eth1/3 | link_mbps | 1286
2026-10-09 16:00 | leaf-r02b:Eth1/3 | link_mbps | 1275
2026-10-09 18:00 | leaf-r02b:Eth1/3 | link_mbps | 1061
2026-10-09 20:00 | leaf-r02b:Eth1/3 | link_mbps | 754
2026-10-09 22:00 | leaf-r02b:Eth1/3 | link_mbps | 436
2026-10-10 00:00 | leaf-r02b:Eth1/3 | link_mbps | 270
2026-10-10 02:00 | leaf-r02b:Eth1/3 | link_mbps | 256
2026-10-10 04:00 | leaf-r02b:Eth1/3 | link_mbps | 250
2026-10-10 06:00 | leaf-r02b:Eth1/3 | link_mbps | 239
2026-10-10 08:00 | leaf-r02b:Eth1/3 | link_mbps | 440
2026-10-10 10:00 | leaf-r02b:Eth1/3 | link_mbps | 605
2026-10-10 12:00 | leaf-r02b:Eth1/3 | link_mbps | 760
2026-10-10 14:00 | leaf-r02b:Eth1/3 | link_mbps | 843
2026-10-10 16:00 | leaf-r02b:Eth1/3 | link_mbps | 813
2026-10-10 18:00 | leaf-r02b:Eth1/3 | link_mbps | 646
2026-10-10 20:00 | leaf-r02b:Eth1/3 | link_mbps | 450
2026-10-10 22:00 | leaf-r02b:Eth1/3 | link_mbps | 274
2026-10-11 00:00 | leaf-r02b:Eth1/3 | link_mbps | 270
2026-10-11 02:00 | leaf-r02b:Eth1/3 | link_mbps | 253
2026-10-11 04:00 | leaf-r02b:Eth1/3 | link_mbps | 258
2026-10-11 06:00 | leaf-r02b:Eth1/3 | link_mbps | 245
2026-10-11 08:00 | leaf-r02b:Eth1/3 | link_mbps | 462
2026-10-11 10:00 | leaf-r02b:Eth1/3 | link_mbps | 684
2026-10-11 12:00 | leaf-r02b:Eth1/3 | link_mbps | 818
2026-10-11 14:00 | leaf-r02b:Eth1/3 | link_mbps | 780
2026-10-11 16:00 | leaf-r02b:Eth1/3 | link_mbps | 809
2026-10-11 18:00 | leaf-r02b:Eth1/3 | link_mbps | 694
2026-10-11 20:00 | leaf-r02b:Eth1/3 | link_mbps | 505
2026-10-11 22:00 | leaf-r02b:Eth1/3 | link_mbps | 260
2026-10-12 00:00 | leaf-r02b:Eth1/3 | link_mbps | 431
2026-10-12 02:00 | leaf-r02b:Eth1/3 | link_mbps | 449
2026-10-12 04:00 | leaf-r02b:Eth1/3 | link_mbps | 437
2026-10-12 06:00 | leaf-r02b:Eth1/3 | link_mbps | 449
2026-10-12 08:00 | leaf-r02b:Eth1/3 | link_mbps | 765
2026-10-12 10:00 | leaf-r02b:Eth1/3 | link_mbps | 1011
2026-10-12 12:00 | leaf-r02b:Eth1/3 | link_mbps | 1229
2026-10-12 14:00 | leaf-r02b:Eth1/3 | link_mbps | 1225
2026-10-12 16:00 | leaf-r02b:Eth1/3 | link_mbps | 1325
2026-10-12 18:00 | leaf-r02b:Eth1/3 | link_mbps | 1025
2026-10-12 20:00 | leaf-r02b:Eth1/3 | link_mbps | 729
2026-10-12 22:00 | leaf-r02b:Eth1/3 | link_mbps | 449
2026-10-13 00:00 | leaf-r02b:Eth1/3 | link_mbps | 438
2026-10-13 02:00 | leaf-r02b:Eth1/3 | link_mbps | 385
2026-10-13 04:00 | leaf-r02b:Eth1/3 | link_mbps | 402
2026-10-13 06:00 | leaf-r02b:Eth1/3 | link_mbps | 425
2026-10-13 08:00 | leaf-r02b:Eth1/3 | link_mbps | 744
2026-10-13 10:00 | leaf-r02b:Eth1/3 | link_mbps | 990
2026-10-13 12:00 | leaf-r02b:Eth1/3 | link_mbps | 1169
2026-10-13 14:00 | leaf-r02b:Eth1/3 | link_mbps | 1226
2026-10-13 16:00 | leaf-r02b:Eth1/3 | link_mbps | 1275
2026-10-13 18:00 | leaf-r02b:Eth1/3 | link_mbps | 1054
2026-10-13 20:00 | leaf-r02b:Eth1/3 | link_mbps | 795
2026-10-13 22:00 | leaf-r02b:Eth1/3 | link_mbps | 444
2026-10-07 00:00 | leaf-r02a:Eth1/4 | link_mbps | 392
2026-10-07 02:00 | leaf-r02a:Eth1/4 | link_mbps | 405
2026-10-07 04:00 | leaf-r02a:Eth1/4 | link_mbps | 447
2026-10-07 06:00 | leaf-r02a:Eth1/4 | link_mbps | 432
2026-10-07 08:00 | leaf-r02a:Eth1/4 | link_mbps | 755
2026-10-07 10:00 | leaf-r02a:Eth1/4 | link_mbps | 1062
2026-10-07 12:00 | leaf-r02a:Eth1/4 | link_mbps | 1225
2026-10-07 14:00 | leaf-r02a:Eth1/4 | link_mbps | 1286
2026-10-07 16:00 | leaf-r02a:Eth1/4 | link_mbps | 1203
2026-10-07 18:00 | leaf-r02a:Eth1/4 | link_mbps | 979
2026-10-07 20:00 | leaf-r02a:Eth1/4 | link_mbps | 785
2026-10-07 22:00 | leaf-r02a:Eth1/4 | link_mbps | 442
2026-10-08 00:00 | leaf-r02a:Eth1/4 | link_mbps | 436
2026-10-08 02:00 | leaf-r02a:Eth1/4 | link_mbps | 424
2026-10-08 04:00 | leaf-r02a:Eth1/4 | link_mbps | 434
2026-10-08 06:00 | leaf-r02a:Eth1/4 | link_mbps | 391
2026-10-08 08:00 | leaf-r02a:Eth1/4 | link_mbps | 755
2026-10-08 10:00 | leaf-r02a:Eth1/4 | link_mbps | 1017
2026-10-08 12:00 | leaf-r02a:Eth1/4 | link_mbps | 1230
2026-10-08 14:00 | leaf-r02a:Eth1/4 | link_mbps | 1344
2026-10-08 16:00 | leaf-r02a:Eth1/4 | link_mbps | 1319
2026-10-08 18:00 | leaf-r02a:Eth1/4 | link_mbps | 1003
2026-10-08 20:00 | leaf-r02a:Eth1/4 | link_mbps | 777
2026-10-08 22:00 | leaf-r02a:Eth1/4 | link_mbps | 401
2026-10-09 00:00 | leaf-r02a:Eth1/4 | link_mbps | 403
2026-10-09 02:00 | leaf-r02a:Eth1/4 | link_mbps | 430
2026-10-09 04:00 | leaf-r02a:Eth1/4 | link_mbps | 433
2026-10-09 06:00 | leaf-r02a:Eth1/4 | link_mbps | 385
2026-10-09 08:00 | leaf-r02a:Eth1/4 | link_mbps | 794
2026-10-09 10:00 | leaf-r02a:Eth1/4 | link_mbps | 1081
2026-10-09 12:00 | leaf-r02a:Eth1/4 | link_mbps | 1232
2026-10-09 14:00 | leaf-r02a:Eth1/4 | link_mbps | 1292
2026-10-09 16:00 | leaf-r02a:Eth1/4 | link_mbps | 1173
2026-10-09 18:00 | leaf-r02a:Eth1/4 | link_mbps | 1027
2026-10-09 20:00 | leaf-r02a:Eth1/4 | link_mbps | 772
2026-10-09 22:00 | leaf-r02a:Eth1/4 | link_mbps | 408
2026-10-10 00:00 | leaf-r02a:Eth1/4 | link_mbps | 241
2026-10-10 02:00 | leaf-r02a:Eth1/4 | link_mbps | 252
2026-10-10 04:00 | leaf-r02a:Eth1/4 | link_mbps | 252
2026-10-10 06:00 | leaf-r02a:Eth1/4 | link_mbps | 253
2026-10-10 08:00 | leaf-r02a:Eth1/4 | link_mbps | 440
2026-10-10 10:00 | leaf-r02a:Eth1/4 | link_mbps | 663
2026-10-10 12:00 | leaf-r02a:Eth1/4 | link_mbps | 778
2026-10-10 14:00 | leaf-r02a:Eth1/4 | link_mbps | 855
2026-10-10 16:00 | leaf-r02a:Eth1/4 | link_mbps | 825
2026-10-10 18:00 | leaf-r02a:Eth1/4 | link_mbps | 602
2026-10-10 20:00 | leaf-r02a:Eth1/4 | link_mbps | 443
2026-10-10 22:00 | leaf-r02a:Eth1/4 | link_mbps | 240
2026-10-11 00:00 | leaf-r02a:Eth1/4 | link_mbps | 271
2026-10-11 02:00 | leaf-r02a:Eth1/4 | link_mbps | 260
2026-10-11 04:00 | leaf-r02a:Eth1/4 | link_mbps | 257
2026-10-11 06:00 | leaf-r02a:Eth1/4 | link_mbps | 249
2026-10-11 08:00 | leaf-r02a:Eth1/4 | link_mbps | 494
2026-10-11 10:00 | leaf-r02a:Eth1/4 | link_mbps | 660
2026-10-11 12:00 | leaf-r02a:Eth1/4 | link_mbps | 772
2026-10-11 14:00 | leaf-r02a:Eth1/4 | link_mbps | 744
2026-10-11 16:00 | leaf-r02a:Eth1/4 | link_mbps | 711
2026-10-11 18:00 | leaf-r02a:Eth1/4 | link_mbps | 621
2026-10-11 20:00 | leaf-r02a:Eth1/4 | link_mbps | 482
2026-10-11 22:00 | leaf-r02a:Eth1/4 | link_mbps | 251
2026-10-12 00:00 | leaf-r02a:Eth1/4 | link_mbps | 423
2026-10-12 02:00 | leaf-r02a:Eth1/4 | link_mbps | 443
2026-10-12 04:00 | leaf-r02a:Eth1/4 | link_mbps | 404
2026-10-12 06:00 | leaf-r02a:Eth1/4 | link_mbps | 427
2026-10-12 08:00 | leaf-r02a:Eth1/4 | link_mbps | 776
2026-10-12 10:00 | leaf-r02a:Eth1/4 | link_mbps | 1063
2026-10-12 12:00 | leaf-r02a:Eth1/4 | link_mbps | 1165
2026-10-12 14:00 | leaf-r02a:Eth1/4 | link_mbps | 1271
2026-10-12 16:00 | leaf-r02a:Eth1/4 | link_mbps | 1211
2026-10-12 18:00 | leaf-r02a:Eth1/4 | link_mbps | 1063
2026-10-12 20:00 | leaf-r02a:Eth1/4 | link_mbps | 700
2026-10-12 22:00 | leaf-r02a:Eth1/4 | link_mbps | 432
2026-10-13 00:00 | leaf-r02a:Eth1/4 | link_mbps | 423
2026-10-13 02:00 | leaf-r02a:Eth1/4 | link_mbps | 389
2026-10-13 04:00 | leaf-r02a:Eth1/4 | link_mbps | 436
2026-10-13 06:00 | leaf-r02a:Eth1/4 | link_mbps | 410
2026-10-13 08:00 | leaf-r02a:Eth1/4 | link_mbps | 773
2026-10-13 10:00 | leaf-r02a:Eth1/4 | link_mbps | 1086
2026-10-13 12:00 | leaf-r02a:Eth1/4 | link_mbps | 1136
2026-10-13 14:00 | leaf-r02a:Eth1/4 | link_mbps | 1312
2026-10-13 16:00 | leaf-r02a:Eth1/4 | link_mbps | 1186
2026-10-13 18:00 | leaf-r02a:Eth1/4 | link_mbps | 1040
2026-10-13 20:00 | leaf-r02a:Eth1/4 | link_mbps | 709
2026-10-13 22:00 | leaf-r02a:Eth1/4 | link_mbps | 408
2026-10-07 00:00 | leaf-r02b:Eth1/4 | link_mbps | 422
2026-10-07 02:00 | leaf-r02b:Eth1/4 | link_mbps | 425
2026-10-07 04:00 | leaf-r02b:Eth1/4 | link_mbps | 406
2026-10-07 06:00 | leaf-r02b:Eth1/4 | link_mbps | 413
2026-10-07 08:00 | leaf-r02b:Eth1/4 | link_mbps | 808
2026-10-07 10:00 | leaf-r02b:Eth1/4 | link_mbps | 1081
2026-10-07 12:00 | leaf-r02b:Eth1/4 | link_mbps | 1166
2026-10-07 14:00 | leaf-r02b:Eth1/4 | link_mbps | 1319
2026-10-07 16:00 | leaf-r02b:Eth1/4 | link_mbps | 1280
2026-10-07 18:00 | leaf-r02b:Eth1/4 | link_mbps | 1082
2026-10-07 20:00 | leaf-r02b:Eth1/4 | link_mbps | 704
2026-10-07 22:00 | leaf-r02b:Eth1/4 | link_mbps | 442
2026-10-08 00:00 | leaf-r02b:Eth1/4 | link_mbps | 416
2026-10-08 02:00 | leaf-r02b:Eth1/4 | link_mbps | 423
2026-10-08 04:00 | leaf-r02b:Eth1/4 | link_mbps | 402
2026-10-08 06:00 | leaf-r02b:Eth1/4 | link_mbps | 413
2026-10-08 08:00 | leaf-r02b:Eth1/4 | link_mbps | 769
2026-10-08 10:00 | leaf-r02b:Eth1/4 | link_mbps | 981
2026-10-08 12:00 | leaf-r02b:Eth1/4 | link_mbps | 1280
2026-10-08 14:00 | leaf-r02b:Eth1/4 | link_mbps | 1329
2026-10-08 16:00 | leaf-r02b:Eth1/4 | link_mbps | 1294
2026-10-08 18:00 | leaf-r02b:Eth1/4 | link_mbps | 1077
2026-10-08 20:00 | leaf-r02b:Eth1/4 | link_mbps | 735
2026-10-08 22:00 | leaf-r02b:Eth1/4 | link_mbps | 414
2026-10-09 00:00 | leaf-r02b:Eth1/4 | link_mbps | 415
2026-10-09 02:00 | leaf-r02b:Eth1/4 | link_mbps | 401
2026-10-09 04:00 | leaf-r02b:Eth1/4 | link_mbps | 394
2026-10-09 06:00 | leaf-r02b:Eth1/4 | link_mbps | 393
2026-10-09 08:00 | leaf-r02b:Eth1/4 | link_mbps | 733
2026-10-09 10:00 | leaf-r02b:Eth1/4 | link_mbps | 965
2026-10-09 12:00 | leaf-r02b:Eth1/4 | link_mbps | 1256
2026-10-09 14:00 | leaf-r02b:Eth1/4 | link_mbps | 1368
2026-10-09 16:00 | leaf-r02b:Eth1/4 | link_mbps | 1304
2026-10-09 18:00 | leaf-r02b:Eth1/4 | link_mbps | 1029
2026-10-09 20:00 | leaf-r02b:Eth1/4 | link_mbps | 763
2026-10-09 22:00 | leaf-r02b:Eth1/4 | link_mbps | 388
2026-10-10 00:00 | leaf-r02b:Eth1/4 | link_mbps | 262
2026-10-10 02:00 | leaf-r02b:Eth1/4 | link_mbps | 262
2026-10-10 04:00 | leaf-r02b:Eth1/4 | link_mbps | 259
2026-10-10 06:00 | leaf-r02b:Eth1/4 | link_mbps | 256
2026-10-10 08:00 | leaf-r02b:Eth1/4 | link_mbps | 504
2026-10-10 10:00 | leaf-r02b:Eth1/4 | link_mbps | 661
2026-10-10 12:00 | leaf-r02b:Eth1/4 | link_mbps | 777
2026-10-10 14:00 | leaf-r02b:Eth1/4 | link_mbps | 840
2026-10-10 16:00 | leaf-r02b:Eth1/4 | link_mbps | 808
2026-10-10 18:00 | leaf-r02b:Eth1/4 | link_mbps | 615
2026-10-10 20:00 | leaf-r02b:Eth1/4 | link_mbps | 495
2026-10-10 22:00 | leaf-r02b:Eth1/4 | link_mbps | 254
2026-10-11 00:00 | leaf-r02b:Eth1/4 | link_mbps | 263
2026-10-11 02:00 | leaf-r02b:Eth1/4 | link_mbps | 246
2026-10-11 04:00 | leaf-r02b:Eth1/4 | link_mbps | 260
2026-10-11 06:00 | leaf-r02b:Eth1/4 | link_mbps | 257
2026-10-11 08:00 | leaf-r02b:Eth1/4 | link_mbps | 431
2026-10-11 10:00 | leaf-r02b:Eth1/4 | link_mbps | 612
2026-10-11 12:00 | leaf-r02b:Eth1/4 | link_mbps | 812
2026-10-11 14:00 | leaf-r02b:Eth1/4 | link_mbps | 821
2026-10-11 16:00 | leaf-r02b:Eth1/4 | link_mbps | 813
2026-10-11 18:00 | leaf-r02b:Eth1/4 | link_mbps | 625
2026-10-11 20:00 | leaf-r02b:Eth1/4 | link_mbps | 450
2026-10-11 22:00 | leaf-r02b:Eth1/4 | link_mbps | 257
2026-10-12 00:00 | leaf-r02b:Eth1/4 | link_mbps | 425
2026-10-12 02:00 | leaf-r02b:Eth1/4 | link_mbps | 387
2026-10-12 04:00 | leaf-r02b:Eth1/4 | link_mbps | 439
2026-10-12 06:00 | leaf-r02b:Eth1/4 | link_mbps | 394
2026-10-12 08:00 | leaf-r02b:Eth1/4 | link_mbps | 726
2026-10-12 10:00 | leaf-r02b:Eth1/4 | link_mbps | 1064
2026-10-12 12:00 | leaf-r02b:Eth1/4 | link_mbps | 1219
2026-10-12 14:00 | leaf-r02b:Eth1/4 | link_mbps | 1272
2026-10-12 16:00 | leaf-r02b:Eth1/4 | link_mbps | 1159
2026-10-12 18:00 | leaf-r02b:Eth1/4 | link_mbps | 1047
2026-10-12 20:00 | leaf-r02b:Eth1/4 | link_mbps | 718
2026-10-12 22:00 | leaf-r02b:Eth1/4 | link_mbps | 431
2026-10-13 00:00 | leaf-r02b:Eth1/4 | link_mbps | 423
2026-10-13 02:00 | leaf-r02b:Eth1/4 | link_mbps | 405
2026-10-13 04:00 | leaf-r02b:Eth1/4 | link_mbps | 439
2026-10-13 06:00 | leaf-r02b:Eth1/4 | link_mbps | 403
2026-10-13 08:00 | leaf-r02b:Eth1/4 | link_mbps | 715
2026-10-13 10:00 | leaf-r02b:Eth1/4 | link_mbps | 1017
2026-10-13 12:00 | leaf-r02b:Eth1/4 | link_mbps | 1281
2026-10-13 14:00 | leaf-r02b:Eth1/4 | link_mbps | 1403
2026-10-13 16:00 | leaf-r02b:Eth1/4 | link_mbps | 1285
2026-10-13 18:00 | leaf-r02b:Eth1/4 | link_mbps | 1107
2026-10-13 20:00 | leaf-r02b:Eth1/4 | link_mbps | 748
2026-10-13 22:00 | leaf-r02b:Eth1/4 | link_mbps | 440
2026-10-07 00:00 | leaf-r02a:Eth1/5 | link_mbps | 403
2026-10-07 02:00 | leaf-r02a:Eth1/5 | link_mbps | 435
2026-10-07 04:00 | leaf-r02a:Eth1/5 | link_mbps | 386
2026-10-07 06:00 | leaf-r02a:Eth1/5 | link_mbps | 413
2026-10-07 08:00 | leaf-r02a:Eth1/5 | link_mbps | 716
2026-10-07 10:00 | leaf-r02a:Eth1/5 | link_mbps | 1106
2026-10-07 12:00 | leaf-r02a:Eth1/5 | link_mbps | 1176
2026-10-07 14:00 | leaf-r02a:Eth1/5 | link_mbps | 1295
2026-10-07 16:00 | leaf-r02a:Eth1/5 | link_mbps | 1204
2026-10-07 18:00 | leaf-r02a:Eth1/5 | link_mbps | 1121
2026-10-07 20:00 | leaf-r02a:Eth1/5 | link_mbps | 757
2026-10-07 22:00 | leaf-r02a:Eth1/5 | link_mbps | 438
2026-10-08 00:00 | leaf-r02a:Eth1/5 | link_mbps | 409
2026-10-08 02:00 | leaf-r02a:Eth1/5 | link_mbps | 413
2026-10-08 04:00 | leaf-r02a:Eth1/5 | link_mbps | 432
2026-10-08 06:00 | leaf-r02a:Eth1/5 | link_mbps | 445
2026-10-08 08:00 | leaf-r02a:Eth1/5 | link_mbps | 706
2026-10-08 10:00 | leaf-r02a:Eth1/5 | link_mbps | 1073
2026-10-08 12:00 | leaf-r02a:Eth1/5 | link_mbps | 1189
2026-10-08 14:00 | leaf-r02a:Eth1/5 | link_mbps | 1287
2026-10-08 16:00 | leaf-r02a:Eth1/5 | link_mbps | 1221
2026-10-08 18:00 | leaf-r02a:Eth1/5 | link_mbps | 1070
2026-10-08 20:00 | leaf-r02a:Eth1/5 | link_mbps | 805
2026-10-08 22:00 | leaf-r02a:Eth1/5 | link_mbps | 438
2026-10-09 00:00 | leaf-r02a:Eth1/5 | link_mbps | 412
2026-10-09 02:00 | leaf-r02a:Eth1/5 | link_mbps | 435
2026-10-09 04:00 | leaf-r02a:Eth1/5 | link_mbps | 448
2026-10-09 06:00 | leaf-r02a:Eth1/5 | link_mbps | 448
2026-10-09 08:00 | leaf-r02a:Eth1/5 | link_mbps | 697
2026-10-09 10:00 | leaf-r02a:Eth1/5 | link_mbps | 1020
2026-10-09 12:00 | leaf-r02a:Eth1/5 | link_mbps | 1199
2026-10-09 14:00 | leaf-r02a:Eth1/5 | link_mbps | 1374
2026-10-09 16:00 | leaf-r02a:Eth1/5 | link_mbps | 1323
2026-10-09 18:00 | leaf-r02a:Eth1/5 | link_mbps | 1078
2026-10-09 20:00 | leaf-r02a:Eth1/5 | link_mbps | 733
2026-10-09 22:00 | leaf-r02a:Eth1/5 | link_mbps | 445
2026-10-10 00:00 | leaf-r02a:Eth1/5 | link_mbps | 242
2026-10-10 02:00 | leaf-r02a:Eth1/5 | link_mbps | 255
2026-10-10 04:00 | leaf-r02a:Eth1/5 | link_mbps | 261
2026-10-10 06:00 | leaf-r02a:Eth1/5 | link_mbps | 252
2026-10-10 08:00 | leaf-r02a:Eth1/5 | link_mbps | 464
2026-10-10 10:00 | leaf-r02a:Eth1/5 | link_mbps | 670
2026-10-10 12:00 | leaf-r02a:Eth1/5 | link_mbps | 738
2026-10-10 14:00 | leaf-r02a:Eth1/5 | link_mbps | 775
2026-10-10 16:00 | leaf-r02a:Eth1/5 | link_mbps | 745
2026-10-10 18:00 | leaf-r02a:Eth1/5 | link_mbps | 645
2026-10-10 20:00 | leaf-r02a:Eth1/5 | link_mbps | 474
2026-10-10 22:00 | leaf-r02a:Eth1/5 | link_mbps | 254
2026-10-11 00:00 | leaf-r02a:Eth1/5 | link_mbps | 277
2026-10-11 02:00 | leaf-r02a:Eth1/5 | link_mbps | 256
2026-10-11 04:00 | leaf-r02a:Eth1/5 | link_mbps | 260
2026-10-11 06:00 | leaf-r02a:Eth1/5 | link_mbps | 240
2026-10-11 08:00 | leaf-r02a:Eth1/5 | link_mbps | 480
2026-10-11 10:00 | leaf-r02a:Eth1/5 | link_mbps | 620
2026-10-11 12:00 | leaf-r02a:Eth1/5 | link_mbps | 743
2026-10-11 14:00 | leaf-r02a:Eth1/5 | link_mbps | 854
2026-10-11 16:00 | leaf-r02a:Eth1/5 | link_mbps | 728
2026-10-11 18:00 | leaf-r02a:Eth1/5 | link_mbps | 630
2026-10-11 20:00 | leaf-r02a:Eth1/5 | link_mbps | 454
2026-10-11 22:00 | leaf-r02a:Eth1/5 | link_mbps | 239
2026-10-12 00:00 | leaf-r02a:Eth1/5 | link_mbps | 436
2026-10-12 02:00 | leaf-r02a:Eth1/5 | link_mbps | 396
2026-10-12 04:00 | leaf-r02a:Eth1/5 | link_mbps | 409
2026-10-12 06:00 | leaf-r02a:Eth1/5 | link_mbps | 429
2026-10-12 08:00 | leaf-r02a:Eth1/5 | link_mbps | 727
2026-10-12 10:00 | leaf-r02a:Eth1/5 | link_mbps | 1068
2026-10-12 12:00 | leaf-r02a:Eth1/5 | link_mbps | 1311
2026-10-12 14:00 | leaf-r02a:Eth1/5 | link_mbps | 1215
2026-10-12 16:00 | leaf-r02a:Eth1/5 | link_mbps | 1318
2026-10-12 18:00 | leaf-r02a:Eth1/5 | link_mbps | 981
2026-10-12 20:00 | leaf-r02a:Eth1/5 | link_mbps | 703
2026-10-12 22:00 | leaf-r02a:Eth1/5 | link_mbps | 427
2026-10-13 00:00 | leaf-r02a:Eth1/5 | link_mbps | 430
2026-10-13 02:00 | leaf-r02a:Eth1/5 | link_mbps | 403
2026-10-13 04:00 | leaf-r02a:Eth1/5 | link_mbps | 416
2026-10-13 06:00 | leaf-r02a:Eth1/5 | link_mbps | 429
2026-10-13 08:00 | leaf-r02a:Eth1/5 | link_mbps | 813
2026-10-13 10:00 | leaf-r02a:Eth1/5 | link_mbps | 965
2026-10-13 12:00 | leaf-r02a:Eth1/5 | link_mbps | 1235
2026-10-13 14:00 | leaf-r02a:Eth1/5 | link_mbps | 1355
2026-10-13 16:00 | leaf-r02a:Eth1/5 | link_mbps | 1201
2026-10-13 18:00 | leaf-r02a:Eth1/5 | link_mbps | 1106
2026-10-13 20:00 | leaf-r02a:Eth1/5 | link_mbps | 697
2026-10-13 22:00 | leaf-r02a:Eth1/5 | link_mbps | 399
2026-10-07 00:00 | leaf-r02b:Eth1/5 | link_mbps | 428
2026-10-07 02:00 | leaf-r02b:Eth1/5 | link_mbps | 427
2026-10-07 04:00 | leaf-r02b:Eth1/5 | link_mbps | 437
2026-10-07 06:00 | leaf-r02b:Eth1/5 | link_mbps | 399
2026-10-07 08:00 | leaf-r02b:Eth1/5 | link_mbps | 751
2026-10-07 10:00 | leaf-r02b:Eth1/5 | link_mbps | 1079
2026-10-07 12:00 | leaf-r02b:Eth1/5 | link_mbps | 1148
2026-10-07 14:00 | leaf-r02b:Eth1/5 | link_mbps | 1270
2026-10-07 16:00 | leaf-r02b:Eth1/5 | link_mbps | 1291
2026-10-07 18:00 | leaf-r02b:Eth1/5 | link_mbps | 1081
2026-10-07 20:00 | leaf-r02b:Eth1/5 | link_mbps | 800
2026-10-07 22:00 | leaf-r02b:Eth1/5 | link_mbps | 441
2026-10-08 00:00 | leaf-r02b:Eth1/5 | link_mbps | 427
2026-10-08 02:00 | leaf-r02b:Eth1/5 | link_mbps | 411
2026-10-08 04:00 | leaf-r02b:Eth1/5 | link_mbps | 420
2026-10-08 06:00 | leaf-r02b:Eth1/5 | link_mbps | 417
2026-10-08 08:00 | leaf-r02b:Eth1/5 | link_mbps | 739
2026-10-08 10:00 | leaf-r02b:Eth1/5 | link_mbps | 989
2026-10-08 12:00 | leaf-r02b:Eth1/5 | link_mbps | 1162
2026-10-08 14:00 | leaf-r02b:Eth1/5 | link_mbps | 1387
2026-10-08 16:00 | leaf-r02b:Eth1/5 | link_mbps | 1176
2026-10-08 18:00 | leaf-r02b:Eth1/5 | link_mbps | 1112
2026-10-08 20:00 | leaf-r02b:Eth1/5 | link_mbps | 753
2026-10-08 22:00 | leaf-r02b:Eth1/5 | link_mbps | 388
2026-10-09 00:00 | leaf-r02b:Eth1/5 | link_mbps | 406
2026-10-09 02:00 | leaf-r02b:Eth1/5 | link_mbps | 391
2026-10-09 04:00 | leaf-r02b:Eth1/5 | link_mbps | 420
2026-10-09 06:00 | leaf-r02b:Eth1/5 | link_mbps | 396
2026-10-09 08:00 | leaf-r02b:Eth1/5 | link_mbps | 725
2026-10-09 10:00 | leaf-r02b:Eth1/5 | link_mbps | 1035
2026-10-09 12:00 | leaf-r02b:Eth1/5 | link_mbps | 1164
2026-10-09 14:00 | leaf-r02b:Eth1/5 | link_mbps | 1323
2026-10-09 16:00 | leaf-r02b:Eth1/5 | link_mbps | 1278
2026-10-09 18:00 | leaf-r02b:Eth1/5 | link_mbps | 969
2026-10-09 20:00 | leaf-r02b:Eth1/5 | link_mbps | 697
2026-10-09 22:00 | leaf-r02b:Eth1/5 | link_mbps | 439
2026-10-10 00:00 | leaf-r02b:Eth1/5 | link_mbps | 261
2026-10-10 02:00 | leaf-r02b:Eth1/5 | link_mbps | 240
2026-10-10 04:00 | leaf-r02b:Eth1/5 | link_mbps | 274
2026-10-10 06:00 | leaf-r02b:Eth1/5 | link_mbps | 239
2026-10-10 08:00 | leaf-r02b:Eth1/5 | link_mbps | 441
2026-10-10 10:00 | leaf-r02b:Eth1/5 | link_mbps | 643
2026-10-10 12:00 | leaf-r02b:Eth1/5 | link_mbps | 798
2026-10-10 14:00 | leaf-r02b:Eth1/5 | link_mbps | 867
2026-10-10 16:00 | leaf-r02b:Eth1/5 | link_mbps | 799
2026-10-10 18:00 | leaf-r02b:Eth1/5 | link_mbps | 650
2026-10-10 20:00 | leaf-r02b:Eth1/5 | link_mbps | 434
2026-10-10 22:00 | leaf-r02b:Eth1/5 | link_mbps | 241
2026-10-11 00:00 | leaf-r02b:Eth1/5 | link_mbps | 273
2026-10-11 02:00 | leaf-r02b:Eth1/5 | link_mbps | 238
2026-10-11 04:00 | leaf-r02b:Eth1/5 | link_mbps | 273
2026-10-11 06:00 | leaf-r02b:Eth1/5 | link_mbps | 270
2026-10-11 08:00 | leaf-r02b:Eth1/5 | link_mbps | 436
2026-10-11 10:00 | leaf-r02b:Eth1/5 | link_mbps | 684
2026-10-11 12:00 | leaf-r02b:Eth1/5 | link_mbps | 725
2026-10-11 14:00 | leaf-r02b:Eth1/5 | link_mbps | 774
2026-10-11 16:00 | leaf-r02b:Eth1/5 | link_mbps | 738
2026-10-11 18:00 | leaf-r02b:Eth1/5 | link_mbps | 650
2026-10-11 20:00 | leaf-r02b:Eth1/5 | link_mbps | 447
2026-10-11 22:00 | leaf-r02b:Eth1/5 | link_mbps | 268
2026-10-12 00:00 | leaf-r02b:Eth1/5 | link_mbps | 427
2026-10-12 02:00 | leaf-r02b:Eth1/5 | link_mbps | 388
2026-10-12 04:00 | leaf-r02b:Eth1/5 | link_mbps | 396
2026-10-12 06:00 | leaf-r02b:Eth1/5 | link_mbps | 398
2026-10-12 08:00 | leaf-r02b:Eth1/5 | link_mbps | 720
2026-10-12 10:00 | leaf-r02b:Eth1/5 | link_mbps | 1076
2026-10-12 12:00 | leaf-r02b:Eth1/5 | link_mbps | 1315
2026-10-12 14:00 | leaf-r02b:Eth1/5 | link_mbps | 1326
2026-10-12 16:00 | leaf-r02b:Eth1/5 | link_mbps | 1149
2026-10-12 18:00 | leaf-r02b:Eth1/5 | link_mbps | 1011
2026-10-12 20:00 | leaf-r02b:Eth1/5 | link_mbps | 731
2026-10-12 22:00 | leaf-r02b:Eth1/5 | link_mbps | 414
2026-10-13 00:00 | leaf-r02b:Eth1/5 | link_mbps | 433
2026-10-13 02:00 | leaf-r02b:Eth1/5 | link_mbps | 420
2026-10-13 04:00 | leaf-r02b:Eth1/5 | link_mbps | 392
2026-10-13 06:00 | leaf-r02b:Eth1/5 | link_mbps | 411
2026-10-13 08:00 | leaf-r02b:Eth1/5 | link_mbps | 781
2026-10-13 10:00 | leaf-r02b:Eth1/5 | link_mbps | 1099
2026-10-13 12:00 | leaf-r02b:Eth1/5 | link_mbps | 1279
2026-10-13 14:00 | leaf-r02b:Eth1/5 | link_mbps | 1368
2026-10-13 16:00 | leaf-r02b:Eth1/5 | link_mbps | 1159
2026-10-13 18:00 | leaf-r02b:Eth1/5 | link_mbps | 1100
2026-10-13 20:00 | leaf-r02b:Eth1/5 | link_mbps | 736
2026-10-13 22:00 | leaf-r02b:Eth1/5 | link_mbps | 404
2026-10-07 00:00 | leaf-r02a:Eth1/6 | link_mbps | 436
2026-10-07 02:00 | leaf-r02a:Eth1/6 | link_mbps | 425
2026-10-07 04:00 | leaf-r02a:Eth1/6 | link_mbps | 436
2026-10-07 06:00 | leaf-r02a:Eth1/6 | link_mbps | 403
2026-10-07 08:00 | leaf-r02a:Eth1/6 | link_mbps | 751
2026-10-07 10:00 | leaf-r02a:Eth1/6 | link_mbps | 1094
2026-10-07 12:00 | leaf-r02a:Eth1/6 | link_mbps | 1275
2026-10-07 14:00 | leaf-r02a:Eth1/6 | link_mbps | 1264
2026-10-07 16:00 | leaf-r02a:Eth1/6 | link_mbps | 1165
2026-10-07 18:00 | leaf-r02a:Eth1/6 | link_mbps | 998
2026-10-07 20:00 | leaf-r02a:Eth1/6 | link_mbps | 774
2026-10-07 22:00 | leaf-r02a:Eth1/6 | link_mbps | 393
2026-10-08 00:00 | leaf-r02a:Eth1/6 | link_mbps | 388
2026-10-08 02:00 | leaf-r02a:Eth1/6 | link_mbps | 384
2026-10-08 04:00 | leaf-r02a:Eth1/6 | link_mbps | 438
2026-10-08 06:00 | leaf-r02a:Eth1/6 | link_mbps | 441
2026-10-08 08:00 | leaf-r02a:Eth1/6 | link_mbps | 739
2026-10-08 10:00 | leaf-r02a:Eth1/6 | link_mbps | 996
2026-10-08 12:00 | leaf-r02a:Eth1/6 | link_mbps | 1211
2026-10-08 14:00 | leaf-r02a:Eth1/6 | link_mbps | 1384
2026-10-08 16:00 | leaf-r02a:Eth1/6 | link_mbps | 1202
2026-10-08 18:00 | leaf-r02a:Eth1/6 | link_mbps | 1086
2026-10-08 20:00 | leaf-r02a:Eth1/6 | link_mbps | 756
2026-10-08 22:00 | leaf-r02a:Eth1/6 | link_mbps | 415
2026-10-09 00:00 | leaf-r02a:Eth1/6 | link_mbps | 429
2026-10-09 02:00 | leaf-r02a:Eth1/6 | link_mbps | 420
2026-10-09 04:00 | leaf-r02a:Eth1/6 | link_mbps | 442
2026-10-09 06:00 | leaf-r02a:Eth1/6 | link_mbps | 427
2026-10-09 08:00 | leaf-r02a:Eth1/6 | link_mbps | 795
2026-10-09 10:00 | leaf-r02a:Eth1/6 | link_mbps | 1050
2026-10-09 12:00 | leaf-r02a:Eth1/6 | link_mbps | 1271
2026-10-09 14:00 | leaf-r02a:Eth1/6 | link_mbps | 1371
2026-10-09 16:00 | leaf-r02a:Eth1/6 | link_mbps | 1243
2026-10-09 18:00 | leaf-r02a:Eth1/6 | link_mbps | 1009
2026-10-09 20:00 | leaf-r02a:Eth1/6 | link_mbps | 763
2026-10-09 22:00 | leaf-r02a:Eth1/6 | link_mbps | 408
2026-10-10 00:00 | leaf-r02a:Eth1/6 | link_mbps | 270
2026-10-10 02:00 | leaf-r02a:Eth1/6 | link_mbps | 247
2026-10-10 04:00 | leaf-r02a:Eth1/6 | link_mbps | 247
2026-10-10 06:00 | leaf-r02a:Eth1/6 | link_mbps | 277
2026-10-10 08:00 | leaf-r02a:Eth1/6 | link_mbps | 482
2026-10-10 10:00 | leaf-r02a:Eth1/6 | link_mbps | 694
2026-10-10 12:00 | leaf-r02a:Eth1/6 | link_mbps | 791
2026-10-10 14:00 | leaf-r02a:Eth1/6 | link_mbps | 782
2026-10-10 16:00 | leaf-r02a:Eth1/6 | link_mbps | 811
2026-10-10 18:00 | leaf-r02a:Eth1/6 | link_mbps | 672
2026-10-10 20:00 | leaf-r02a:Eth1/6 | link_mbps | 457
2026-10-10 22:00 | leaf-r02a:Eth1/6 | link_mbps | 269
2026-10-11 00:00 | leaf-r02a:Eth1/6 | link_mbps | 244
2026-10-11 02:00 | leaf-r02a:Eth1/6 | link_mbps | 272
2026-10-11 04:00 | leaf-r02a:Eth1/6 | link_mbps | 259
2026-10-11 06:00 | leaf-r02a:Eth1/6 | link_mbps | 270
2026-10-11 08:00 | leaf-r02a:Eth1/6 | link_mbps | 499
2026-10-11 10:00 | leaf-r02a:Eth1/6 | link_mbps | 686
2026-10-11 12:00 | leaf-r02a:Eth1/6 | link_mbps | 744
2026-10-11 14:00 | leaf-r02a:Eth1/6 | link_mbps | 796
2026-10-11 16:00 | leaf-r02a:Eth1/6 | link_mbps | 818
2026-10-11 18:00 | leaf-r02a:Eth1/6 | link_mbps | 599
2026-10-11 20:00 | leaf-r02a:Eth1/6 | link_mbps | 450
2026-10-11 22:00 | leaf-r02a:Eth1/6 | link_mbps | 262
2026-10-12 00:00 | leaf-r02a:Eth1/6 | link_mbps | 421
2026-10-12 02:00 | leaf-r02a:Eth1/6 | link_mbps | 446
2026-10-12 04:00 | leaf-r02a:Eth1/6 | link_mbps | 421
2026-10-12 06:00 | leaf-r02a:Eth1/6 | link_mbps | 407
2026-10-12 08:00 | leaf-r02a:Eth1/6 | link_mbps | 759
2026-10-12 10:00 | leaf-r02a:Eth1/6 | link_mbps | 1090
2026-10-12 12:00 | leaf-r02a:Eth1/6 | link_mbps | 1213
2026-10-12 14:00 | leaf-r02a:Eth1/6 | link_mbps | 1231
2026-10-12 16:00 | leaf-r02a:Eth1/6 | link_mbps | 1275
2026-10-12 18:00 | leaf-r02a:Eth1/6 | link_mbps | 1107
2026-10-12 20:00 | leaf-r02a:Eth1/6 | link_mbps | 787
2026-10-12 22:00 | leaf-r02a:Eth1/6 | link_mbps | 429
2026-10-13 00:00 | leaf-r02a:Eth1/6 | link_mbps | 405
2026-10-13 02:00 | leaf-r02a:Eth1/6 | link_mbps | 421
2026-10-13 04:00 | leaf-r02a:Eth1/6 | link_mbps | 429
2026-10-13 06:00 | leaf-r02a:Eth1/6 | link_mbps | 426
2026-10-13 08:00 | leaf-r02a:Eth1/6 | link_mbps | 727
2026-10-13 10:00 | leaf-r02a:Eth1/6 | link_mbps | 1114
2026-10-13 12:00 | leaf-r02a:Eth1/6 | link_mbps | 1216
2026-10-13 14:00 | leaf-r02a:Eth1/6 | link_mbps | 1306
2026-10-13 16:00 | leaf-r02a:Eth1/6 | link_mbps | 1271
2026-10-13 18:00 | leaf-r02a:Eth1/6 | link_mbps | 981
2026-10-13 20:00 | leaf-r02a:Eth1/6 | link_mbps | 782
2026-10-13 22:00 | leaf-r02a:Eth1/6 | link_mbps | 409
2026-10-07 00:00 | leaf-r02b:Eth1/6 | link_mbps | 438
2026-10-07 02:00 | leaf-r02b:Eth1/6 | link_mbps | 424
2026-10-07 04:00 | leaf-r02b:Eth1/6 | link_mbps | 385
2026-10-07 06:00 | leaf-r02b:Eth1/6 | link_mbps | 421
2026-10-07 08:00 | leaf-r02b:Eth1/6 | link_mbps | 706
2026-10-07 10:00 | leaf-r02b:Eth1/6 | link_mbps | 1076
2026-10-07 12:00 | leaf-r02b:Eth1/6 | link_mbps | 1322
2026-10-07 14:00 | leaf-r02b:Eth1/6 | link_mbps | 1213
2026-10-07 16:00 | leaf-r02b:Eth1/6 | link_mbps | 1154
2026-10-07 18:00 | leaf-r02b:Eth1/6 | link_mbps | 1086
2026-10-07 20:00 | leaf-r02b:Eth1/6 | link_mbps | 795
2026-10-07 22:00 | leaf-r02b:Eth1/6 | link_mbps | 442
2026-10-08 00:00 | leaf-r02b:Eth1/6 | link_mbps | 388
2026-10-08 02:00 | leaf-r02b:Eth1/6 | link_mbps | 410
2026-10-08 04:00 | leaf-r02b:Eth1/6 | link_mbps | 442
2026-10-08 06:00 | leaf-r02b:Eth1/6 | link_mbps | 436
2026-10-08 08:00 | leaf-r02b:Eth1/6 | link_mbps | 767
2026-10-08 10:00 | leaf-r02b:Eth1/6 | link_mbps | 1064
2026-10-08 12:00 | leaf-r02b:Eth1/6 | link_mbps | 1225
2026-10-08 14:00 | leaf-r02b:Eth1/6 | link_mbps | 1337
2026-10-08 16:00 | leaf-r02b:Eth1/6 | link_mbps | 1171
2026-10-08 18:00 | leaf-r02b:Eth1/6 | link_mbps | 1079
2026-10-08 20:00 | leaf-r02b:Eth1/6 | link_mbps | 755
2026-10-08 22:00 | leaf-r02b:Eth1/6 | link_mbps | 443
2026-10-09 00:00 | leaf-r02b:Eth1/6 | link_mbps | 410
2026-10-09 02:00 | leaf-r02b:Eth1/6 | link_mbps | 416
2026-10-09 04:00 | leaf-r02b:Eth1/6 | link_mbps | 446
2026-10-09 06:00 | leaf-r02b:Eth1/6 | link_mbps | 435
2026-10-09 08:00 | leaf-r02b:Eth1/6 | link_mbps | 813
2026-10-09 10:00 | leaf-r02b:Eth1/6 | link_mbps | 984
2026-10-09 12:00 | leaf-r02b:Eth1/6 | link_mbps | 1148
2026-10-09 14:00 | leaf-r02b:Eth1/6 | link_mbps | 1365
2026-10-09 16:00 | leaf-r02b:Eth1/6 | link_mbps | 1247
2026-10-09 18:00 | leaf-r02b:Eth1/6 | link_mbps | 1112
2026-10-09 20:00 | leaf-r02b:Eth1/6 | link_mbps | 808
2026-10-09 22:00 | leaf-r02b:Eth1/6 | link_mbps | 413
2026-10-10 00:00 | leaf-r02b:Eth1/6 | link_mbps | 257
2026-10-10 02:00 | leaf-r02b:Eth1/6 | link_mbps | 251
2026-10-10 04:00 | leaf-r02b:Eth1/6 | link_mbps | 262
2026-10-10 06:00 | leaf-r02b:Eth1/6 | link_mbps | 239
2026-10-10 08:00 | leaf-r02b:Eth1/6 | link_mbps | 500
2026-10-10 10:00 | leaf-r02b:Eth1/6 | link_mbps | 618
2026-10-10 12:00 | leaf-r02b:Eth1/6 | link_mbps | 756
2026-10-10 14:00 | leaf-r02b:Eth1/6 | link_mbps | 837
2026-10-10 16:00 | leaf-r02b:Eth1/6 | link_mbps | 711
2026-10-10 18:00 | leaf-r02b:Eth1/6 | link_mbps | 595
2026-10-10 20:00 | leaf-r02b:Eth1/6 | link_mbps | 496
2026-10-10 22:00 | leaf-r02b:Eth1/6 | link_mbps | 255
2026-10-11 00:00 | leaf-r02b:Eth1/6 | link_mbps | 238
2026-10-11 02:00 | leaf-r02b:Eth1/6 | link_mbps | 242
2026-10-11 04:00 | leaf-r02b:Eth1/6 | link_mbps | 260
2026-10-11 06:00 | leaf-r02b:Eth1/6 | link_mbps | 255
2026-10-11 08:00 | leaf-r02b:Eth1/6 | link_mbps | 502
2026-10-11 10:00 | leaf-r02b:Eth1/6 | link_mbps | 675
2026-10-11 12:00 | leaf-r02b:Eth1/6 | link_mbps | 793
2026-10-11 14:00 | leaf-r02b:Eth1/6 | link_mbps | 792
2026-10-11 16:00 | leaf-r02b:Eth1/6 | link_mbps | 808
2026-10-11 18:00 | leaf-r02b:Eth1/6 | link_mbps | 675
2026-10-11 20:00 | leaf-r02b:Eth1/6 | link_mbps | 447
2026-10-11 22:00 | leaf-r02b:Eth1/6 | link_mbps | 270
2026-10-12 00:00 | leaf-r02b:Eth1/6 | link_mbps | 408
2026-10-12 02:00 | leaf-r02b:Eth1/6 | link_mbps | 400
2026-10-12 04:00 | leaf-r02b:Eth1/6 | link_mbps | 436
2026-10-12 06:00 | leaf-r02b:Eth1/6 | link_mbps | 398
2026-10-12 08:00 | leaf-r02b:Eth1/6 | link_mbps | 762
2026-10-12 10:00 | leaf-r02b:Eth1/6 | link_mbps | 1110
2026-10-12 12:00 | leaf-r02b:Eth1/6 | link_mbps | 1221
2026-10-12 14:00 | leaf-r02b:Eth1/6 | link_mbps | 1379
2026-10-12 16:00 | leaf-r02b:Eth1/6 | link_mbps | 1275
2026-10-12 18:00 | leaf-r02b:Eth1/6 | link_mbps | 1107
2026-10-12 20:00 | leaf-r02b:Eth1/6 | link_mbps | 766
2026-10-12 22:00 | leaf-r02b:Eth1/6 | link_mbps | 431
2026-10-13 00:00 | leaf-r02b:Eth1/6 | link_mbps | 444
2026-10-13 02:00 | leaf-r02b:Eth1/6 | link_mbps | 435
2026-10-13 04:00 | leaf-r02b:Eth1/6 | link_mbps | 418
2026-10-13 06:00 | leaf-r02b:Eth1/6 | link_mbps | 438
2026-10-13 08:00 | leaf-r02b:Eth1/6 | link_mbps | 784
2026-10-13 10:00 | leaf-r02b:Eth1/6 | link_mbps | 980
2026-10-13 12:00 | leaf-r02b:Eth1/6 | link_mbps | 1287
2026-10-13 14:00 | leaf-r02b:Eth1/6 | link_mbps | 1201
2026-10-13 16:00 | leaf-r02b:Eth1/6 | link_mbps | 1302
2026-10-13 18:00 | leaf-r02b:Eth1/6 | link_mbps | 1063
2026-10-13 20:00 | leaf-r02b:Eth1/6 | link_mbps | 732
2026-10-13 22:00 | leaf-r02b:Eth1/6 | link_mbps | 394
2026-10-07 00:00 | leaf-r02a:Eth1/7 | link_mbps | 413
2026-10-07 02:00 | leaf-r02a:Eth1/7 | link_mbps | 420
2026-10-07 04:00 | leaf-r02a:Eth1/7 | link_mbps | 406
2026-10-07 06:00 | leaf-r02a:Eth1/7 | link_mbps | 404
2026-10-07 08:00 | leaf-r02a:Eth1/7 | link_mbps | 743
2026-10-07 10:00 | leaf-r02a:Eth1/7 | link_mbps | 1028
2026-10-07 12:00 | leaf-r02a:Eth1/7 | link_mbps | 1254
2026-10-07 14:00 | leaf-r02a:Eth1/7 | link_mbps | 1237
2026-10-07 16:00 | leaf-r02a:Eth1/7 | link_mbps | 1325
2026-10-07 18:00 | leaf-r02a:Eth1/7 | link_mbps | 1013
2026-10-07 20:00 | leaf-r02a:Eth1/7 | link_mbps | 797
2026-10-07 22:00 | leaf-r02a:Eth1/7 | link_mbps | 416
2026-10-08 00:00 | leaf-r02a:Eth1/7 | link_mbps | 392
2026-10-08 02:00 | leaf-r02a:Eth1/7 | link_mbps | 440
2026-10-08 04:00 | leaf-r02a:Eth1/7 | link_mbps | 417
2026-10-08 06:00 | leaf-r02a:Eth1/7 | link_mbps | 406
2026-10-08 08:00 | leaf-r02a:Eth1/7 | link_mbps | 800
2026-10-08 10:00 | leaf-r02a:Eth1/7 | link_mbps | 972
2026-10-08 12:00 | leaf-r02a:Eth1/7 | link_mbps | 1160
2026-10-08 14:00 | leaf-r02a:Eth1/7 | link_mbps | 1397
2026-10-08 16:00 | leaf-r02a:Eth1/7 | link_mbps | 1328
2026-10-08 18:00 | leaf-r02a:Eth1/7 | link_mbps | 979
2026-10-08 20:00 | leaf-r02a:Eth1/7 | link_mbps | 800
2026-10-08 22:00 | leaf-r02a:Eth1/7 | link_mbps | 444
2026-10-09 00:00 | leaf-r02a:Eth1/7 | link_mbps | 428
2026-10-09 02:00 | leaf-r02a:Eth1/7 | link_mbps | 438
2026-10-09 04:00 | leaf-r02a:Eth1/7 | link_mbps | 434
2026-10-09 06:00 | leaf-r02a:Eth1/7 | link_mbps | 418
2026-10-09 08:00 | leaf-r02a:Eth1/7 | link_mbps | 773
2026-10-09 10:00 | leaf-r02a:Eth1/7 | link_mbps | 972
2026-10-09 12:00 | leaf-r02a:Eth1/7 | link_mbps | 1297
2026-10-09 14:00 | leaf-r02a:Eth1/7 | link_mbps | 1288
2026-10-09 16:00 | leaf-r02a:Eth1/7 | link_mbps | 1245
2026-10-09 18:00 | leaf-r02a:Eth1/7 | link_mbps | 1117
2026-10-09 20:00 | leaf-r02a:Eth1/7 | link_mbps | 764
2026-10-09 22:00 | leaf-r02a:Eth1/7 | link_mbps | 389
2026-10-10 00:00 | leaf-r02a:Eth1/7 | link_mbps | 269
2026-10-10 02:00 | leaf-r02a:Eth1/7 | link_mbps | 251
2026-10-10 04:00 | leaf-r02a:Eth1/7 | link_mbps | 273
2026-10-10 06:00 | leaf-r02a:Eth1/7 | link_mbps | 253
2026-10-10 08:00 | leaf-r02a:Eth1/7 | link_mbps | 465
2026-10-10 10:00 | leaf-r02a:Eth1/7 | link_mbps | 638
2026-10-10 12:00 | leaf-r02a:Eth1/7 | link_mbps | 712
2026-10-10 14:00 | leaf-r02a:Eth1/7 | link_mbps | 823
2026-10-10 16:00 | leaf-r02a:Eth1/7 | link_mbps | 776
2026-10-10 18:00 | leaf-r02a:Eth1/7 | link_mbps | 606
2026-10-10 20:00 | leaf-r02a:Eth1/7 | link_mbps | 458
2026-10-10 22:00 | leaf-r02a:Eth1/7 | link_mbps | 243
2026-10-11 00:00 | leaf-r02a:Eth1/7 | link_mbps | 241
2026-10-11 02:00 | leaf-r02a:Eth1/7 | link_mbps | 249
2026-10-11 04:00 | leaf-r02a:Eth1/7 | link_mbps | 268
2026-10-11 06:00 | leaf-r02a:Eth1/7 | link_mbps | 255
2026-10-11 08:00 | leaf-r02a:Eth1/7 | link_mbps | 493
2026-10-11 10:00 | leaf-r02a:Eth1/7 | link_mbps | 641
2026-10-11 12:00 | leaf-r02a:Eth1/7 | link_mbps | 770
2026-10-11 14:00 | leaf-r02a:Eth1/7 | link_mbps | 797
2026-10-11 16:00 | leaf-r02a:Eth1/7 | link_mbps | 730
2026-10-11 18:00 | leaf-r02a:Eth1/7 | link_mbps | 689
2026-10-11 20:00 | leaf-r02a:Eth1/7 | link_mbps | 484
2026-10-11 22:00 | leaf-r02a:Eth1/7 | link_mbps | 277
2026-10-12 00:00 | leaf-r02a:Eth1/7 | link_mbps | 427
2026-10-12 02:00 | leaf-r02a:Eth1/7 | link_mbps | 392
2026-10-12 04:00 | leaf-r02a:Eth1/7 | link_mbps | 393
2026-10-12 06:00 | leaf-r02a:Eth1/7 | link_mbps | 439
2026-10-12 08:00 | leaf-r02a:Eth1/7 | link_mbps | 798
2026-10-12 10:00 | leaf-r02a:Eth1/7 | link_mbps | 966
2026-10-12 12:00 | leaf-r02a:Eth1/7 | link_mbps | 1281
2026-10-12 14:00 | leaf-r02a:Eth1/7 | link_mbps | 1333
2026-10-12 16:00 | leaf-r02a:Eth1/7 | link_mbps | 1141
2026-10-12 18:00 | leaf-r02a:Eth1/7 | link_mbps | 972
2026-10-12 20:00 | leaf-r02a:Eth1/7 | link_mbps | 777
2026-10-12 22:00 | leaf-r02a:Eth1/7 | link_mbps | 447
2026-10-13 00:00 | leaf-r02a:Eth1/7 | link_mbps | 420
2026-10-13 02:00 | leaf-r02a:Eth1/7 | link_mbps | 434
2026-10-13 04:00 | leaf-r02a:Eth1/7 | link_mbps | 400
2026-10-13 06:00 | leaf-r02a:Eth1/7 | link_mbps | 415
2026-10-13 08:00 | leaf-r02a:Eth1/7 | link_mbps | 772
2026-10-13 10:00 | leaf-r02a:Eth1/7 | link_mbps | 1110
2026-10-13 12:00 | leaf-r02a:Eth1/7 | link_mbps | 1272
2026-10-13 14:00 | leaf-r02a:Eth1/7 | link_mbps | 1366
2026-10-13 16:00 | leaf-r02a:Eth1/7 | link_mbps | 1157
2026-10-13 18:00 | leaf-r02a:Eth1/7 | link_mbps | 1012
2026-10-13 20:00 | leaf-r02a:Eth1/7 | link_mbps | 787
2026-10-13 22:00 | leaf-r02a:Eth1/7 | link_mbps | 384
2026-10-07 00:00 | leaf-r02b:Eth1/7 | link_mbps | 406
2026-10-07 02:00 | leaf-r02b:Eth1/7 | link_mbps | 440
2026-10-07 04:00 | leaf-r02b:Eth1/7 | link_mbps | 449
2026-10-07 06:00 | leaf-r02b:Eth1/7 | link_mbps | 445
2026-10-07 08:00 | leaf-r02b:Eth1/7 | link_mbps | 769
2026-10-07 10:00 | leaf-r02b:Eth1/7 | link_mbps | 1075
2026-10-07 12:00 | leaf-r02b:Eth1/7 | link_mbps | 1325
2026-10-07 14:00 | leaf-r02b:Eth1/7 | link_mbps | 1386
2026-10-07 16:00 | leaf-r02b:Eth1/7 | link_mbps | 1264
2026-10-07 18:00 | leaf-r02b:Eth1/7 | link_mbps | 1070
2026-10-07 20:00 | leaf-r02b:Eth1/7 | link_mbps | 767
2026-10-07 22:00 | leaf-r02b:Eth1/7 | link_mbps | 411
2026-10-08 00:00 | leaf-r02b:Eth1/7 | link_mbps | 422
2026-10-08 02:00 | leaf-r02b:Eth1/7 | link_mbps | 425
2026-10-08 04:00 | leaf-r02b:Eth1/7 | link_mbps | 398
2026-10-08 06:00 | leaf-r02b:Eth1/7 | link_mbps | 427
2026-10-08 08:00 | leaf-r02b:Eth1/7 | link_mbps | 695
2026-10-08 10:00 | leaf-r02b:Eth1/7 | link_mbps | 1119
2026-10-08 12:00 | leaf-r02b:Eth1/7 | link_mbps | 1179
2026-10-08 14:00 | leaf-r02b:Eth1/7 | link_mbps | 1240
2026-10-08 16:00 | leaf-r02b:Eth1/7 | link_mbps | 1135
2026-10-08 18:00 | leaf-r02b:Eth1/7 | link_mbps | 1015
2026-10-08 20:00 | leaf-r02b:Eth1/7 | link_mbps | 804
2026-10-08 22:00 | leaf-r02b:Eth1/7 | link_mbps | 419
2026-10-09 00:00 | leaf-r02b:Eth1/7 | link_mbps | 388
2026-10-09 02:00 | leaf-r02b:Eth1/7 | link_mbps | 399
2026-10-09 04:00 | leaf-r02b:Eth1/7 | link_mbps | 397
2026-10-09 06:00 | leaf-r02b:Eth1/7 | link_mbps | 390
2026-10-09 08:00 | leaf-r02b:Eth1/7 | link_mbps | 737
2026-10-09 10:00 | leaf-r02b:Eth1/7 | link_mbps | 1002
2026-10-09 12:00 | leaf-r02b:Eth1/7 | link_mbps | 1310
2026-10-09 14:00 | leaf-r02b:Eth1/7 | link_mbps | 1338
2026-10-09 16:00 | leaf-r02b:Eth1/7 | link_mbps | 1280
2026-10-09 18:00 | leaf-r02b:Eth1/7 | link_mbps | 1097
2026-10-09 20:00 | leaf-r02b:Eth1/7 | link_mbps | 738
2026-10-09 22:00 | leaf-r02b:Eth1/7 | link_mbps | 440
2026-10-10 00:00 | leaf-r02b:Eth1/7 | link_mbps | 255
2026-10-10 02:00 | leaf-r02b:Eth1/7 | link_mbps | 274
2026-10-10 04:00 | leaf-r02b:Eth1/7 | link_mbps | 246
2026-10-10 06:00 | leaf-r02b:Eth1/7 | link_mbps | 264
2026-10-10 08:00 | leaf-r02b:Eth1/7 | link_mbps | 486
2026-10-10 10:00 | leaf-r02b:Eth1/7 | link_mbps | 630
2026-10-10 12:00 | leaf-r02b:Eth1/7 | link_mbps | 761
2026-10-10 14:00 | leaf-r02b:Eth1/7 | link_mbps | 774
2026-10-10 16:00 | leaf-r02b:Eth1/7 | link_mbps | 765
2026-10-10 18:00 | leaf-r02b:Eth1/7 | link_mbps | 694
2026-10-10 20:00 | leaf-r02b:Eth1/7 | link_mbps | 468
2026-10-10 22:00 | leaf-r02b:Eth1/7 | link_mbps | 238
2026-10-11 00:00 | leaf-r02b:Eth1/7 | link_mbps | 271
2026-10-11 02:00 | leaf-r02b:Eth1/7 | link_mbps | 246
2026-10-11 04:00 | leaf-r02b:Eth1/7 | link_mbps | 278
2026-10-11 06:00 | leaf-r02b:Eth1/7 | link_mbps | 242
2026-10-11 08:00 | leaf-r02b:Eth1/7 | link_mbps | 499
2026-10-11 10:00 | leaf-r02b:Eth1/7 | link_mbps | 656
2026-10-11 12:00 | leaf-r02b:Eth1/7 | link_mbps | 775
2026-10-11 14:00 | leaf-r02b:Eth1/7 | link_mbps | 866
2026-10-11 16:00 | leaf-r02b:Eth1/7 | link_mbps | 776
2026-10-11 18:00 | leaf-r02b:Eth1/7 | link_mbps | 682
2026-10-11 20:00 | leaf-r02b:Eth1/7 | link_mbps | 467
2026-10-11 22:00 | leaf-r02b:Eth1/7 | link_mbps | 276
2026-10-12 00:00 | leaf-r02b:Eth1/7 | link_mbps | 391
2026-10-12 02:00 | leaf-r02b:Eth1/7 | link_mbps | 387
2026-10-12 04:00 | leaf-r02b:Eth1/7 | link_mbps | 418
2026-10-12 06:00 | leaf-r02b:Eth1/7 | link_mbps | 395
2026-10-12 08:00 | leaf-r02b:Eth1/7 | link_mbps | 750
2026-10-12 10:00 | leaf-r02b:Eth1/7 | link_mbps | 1096
2026-10-12 12:00 | leaf-r02b:Eth1/7 | link_mbps | 1314
2026-10-12 14:00 | leaf-r02b:Eth1/7 | link_mbps | 1360
2026-10-12 16:00 | leaf-r02b:Eth1/7 | link_mbps | 1315
2026-10-12 18:00 | leaf-r02b:Eth1/7 | link_mbps | 1034
2026-10-12 20:00 | leaf-r02b:Eth1/7 | link_mbps | 761
2026-10-12 22:00 | leaf-r02b:Eth1/7 | link_mbps | 397
2026-10-13 00:00 | leaf-r02b:Eth1/7 | link_mbps | 416
2026-10-13 02:00 | leaf-r02b:Eth1/7 | link_mbps | 408
2026-10-13 04:00 | leaf-r02b:Eth1/7 | link_mbps | 445
2026-10-13 06:00 | leaf-r02b:Eth1/7 | link_mbps | 416
2026-10-13 08:00 | leaf-r02b:Eth1/7 | link_mbps | 784
2026-10-13 10:00 | leaf-r02b:Eth1/7 | link_mbps | 1072
2026-10-13 12:00 | leaf-r02b:Eth1/7 | link_mbps | 1213
2026-10-13 14:00 | leaf-r02b:Eth1/7 | link_mbps | 1307
2026-10-13 16:00 | leaf-r02b:Eth1/7 | link_mbps | 1197
2026-10-13 18:00 | leaf-r02b:Eth1/7 | link_mbps | 999
2026-10-13 20:00 | leaf-r02b:Eth1/7 | link_mbps | 727
2026-10-13 22:00 | leaf-r02b:Eth1/7 | link_mbps | 444
2026-10-07 00:00 | leaf-r02a:Eth1/8 | link_mbps | 396
2026-10-07 02:00 | leaf-r02a:Eth1/8 | link_mbps | 424
2026-10-07 04:00 | leaf-r02a:Eth1/8 | link_mbps | 443
2026-10-07 06:00 | leaf-r02a:Eth1/8 | link_mbps | 387
2026-10-07 08:00 | leaf-r02a:Eth1/8 | link_mbps | 746
2026-10-07 10:00 | leaf-r02a:Eth1/8 | link_mbps | 963
2026-10-07 12:00 | leaf-r02a:Eth1/8 | link_mbps | 1214
2026-10-07 14:00 | leaf-r02a:Eth1/8 | link_mbps | 1385
2026-10-07 16:00 | leaf-r02a:Eth1/8 | link_mbps | 1322
2026-10-07 18:00 | leaf-r02a:Eth1/8 | link_mbps | 964
2026-10-07 20:00 | leaf-r02a:Eth1/8 | link_mbps | 807
2026-10-07 22:00 | leaf-r02a:Eth1/8 | link_mbps | 384
2026-10-08 00:00 | leaf-r02a:Eth1/8 | link_mbps | 387
2026-10-08 02:00 | leaf-r02a:Eth1/8 | link_mbps | 433
2026-10-08 04:00 | leaf-r02a:Eth1/8 | link_mbps | 411
2026-10-08 06:00 | leaf-r02a:Eth1/8 | link_mbps | 427
2026-10-08 08:00 | leaf-r02a:Eth1/8 | link_mbps | 755
2026-10-08 10:00 | leaf-r02a:Eth1/8 | link_mbps | 1059
2026-10-08 12:00 | leaf-r02a:Eth1/8 | link_mbps | 1258
2026-10-08 14:00 | leaf-r02a:Eth1/8 | link_mbps | 1356
2026-10-08 16:00 | leaf-r02a:Eth1/8 | link_mbps | 1182
2026-10-08 18:00 | leaf-r02a:Eth1/8 | link_mbps | 984
2026-10-08 20:00 | leaf-r02a:Eth1/8 | link_mbps | 787
2026-10-08 22:00 | leaf-r02a:Eth1/8 | link_mbps | 409
2026-10-09 00:00 | leaf-r02a:Eth1/8 | link_mbps | 413
2026-10-09 02:00 | leaf-r02a:Eth1/8 | link_mbps | 409
2026-10-09 04:00 | leaf-r02a:Eth1/8 | link_mbps | 385
2026-10-09 06:00 | leaf-r02a:Eth1/8 | link_mbps | 395
2026-10-09 08:00 | leaf-r02a:Eth1/8 | link_mbps | 787
2026-10-09 10:00 | leaf-r02a:Eth1/8 | link_mbps | 1002
2026-10-09 12:00 | leaf-r02a:Eth1/8 | link_mbps | 1258
2026-10-09 14:00 | leaf-r02a:Eth1/8 | link_mbps | 1358
2026-10-09 16:00 | leaf-r02a:Eth1/8 | link_mbps | 1268
2026-10-09 18:00 | leaf-r02a:Eth1/8 | link_mbps | 1077
2026-10-09 20:00 | leaf-r02a:Eth1/8 | link_mbps | 785
2026-10-09 22:00 | leaf-r02a:Eth1/8 | link_mbps | 410
2026-10-10 00:00 | leaf-r02a:Eth1/8 | link_mbps | 241
2026-10-10 02:00 | leaf-r02a:Eth1/8 | link_mbps | 278
2026-10-10 04:00 | leaf-r02a:Eth1/8 | link_mbps | 271
2026-10-10 06:00 | leaf-r02a:Eth1/8 | link_mbps | 275
2026-10-10 08:00 | leaf-r02a:Eth1/8 | link_mbps | 457
2026-10-10 10:00 | leaf-r02a:Eth1/8 | link_mbps | 634
2026-10-10 12:00 | leaf-r02a:Eth1/8 | link_mbps | 780
2026-10-10 14:00 | leaf-r02a:Eth1/8 | link_mbps | 865
2026-10-10 16:00 | leaf-r02a:Eth1/8 | link_mbps | 708
2026-10-10 18:00 | leaf-r02a:Eth1/8 | link_mbps | 612
2026-10-10 20:00 | leaf-r02a:Eth1/8 | link_mbps | 466
2026-10-10 22:00 | leaf-r02a:Eth1/8 | link_mbps | 261
2026-10-11 00:00 | leaf-r02a:Eth1/8 | link_mbps | 270
2026-10-11 02:00 | leaf-r02a:Eth1/8 | link_mbps | 268
2026-10-11 04:00 | leaf-r02a:Eth1/8 | link_mbps | 271
2026-10-11 06:00 | leaf-r02a:Eth1/8 | link_mbps | 273
2026-10-11 08:00 | leaf-r02a:Eth1/8 | link_mbps | 499
2026-10-11 10:00 | leaf-r02a:Eth1/8 | link_mbps | 667
2026-10-11 12:00 | leaf-r02a:Eth1/8 | link_mbps | 757
2026-10-11 14:00 | leaf-r02a:Eth1/8 | link_mbps | 809
2026-10-11 16:00 | leaf-r02a:Eth1/8 | link_mbps | 707
2026-10-11 18:00 | leaf-r02a:Eth1/8 | link_mbps | 604
2026-10-11 20:00 | leaf-r02a:Eth1/8 | link_mbps | 490
2026-10-11 22:00 | leaf-r02a:Eth1/8 | link_mbps | 249
2026-10-12 00:00 | leaf-r02a:Eth1/8 | link_mbps | 387
2026-10-12 02:00 | leaf-r02a:Eth1/8 | link_mbps | 440
2026-10-12 04:00 | leaf-r02a:Eth1/8 | link_mbps | 395
2026-10-12 06:00 | leaf-r02a:Eth1/8 | link_mbps | 393
2026-10-12 08:00 | leaf-r02a:Eth1/8 | link_mbps | 705
2026-10-12 10:00 | leaf-r02a:Eth1/8 | link_mbps | 1098
2026-10-12 12:00 | leaf-r02a:Eth1/8 | link_mbps | 1219
2026-10-12 14:00 | leaf-r02a:Eth1/8 | link_mbps | 1303
2026-10-12 16:00 | leaf-r02a:Eth1/8 | link_mbps | 1241
2026-10-12 18:00 | leaf-r02a:Eth1/8 | link_mbps | 982
2026-10-12 20:00 | leaf-r02a:Eth1/8 | link_mbps | 781
2026-10-12 22:00 | leaf-r02a:Eth1/8 | link_mbps | 397
2026-10-13 00:00 | leaf-r02a:Eth1/8 | link_mbps | 434
2026-10-13 02:00 | leaf-r02a:Eth1/8 | link_mbps | 395
2026-10-13 04:00 | leaf-r02a:Eth1/8 | link_mbps | 390
2026-10-13 06:00 | leaf-r02a:Eth1/8 | link_mbps | 446
2026-10-13 08:00 | leaf-r02a:Eth1/8 | link_mbps | 774
2026-10-13 10:00 | leaf-r02a:Eth1/8 | link_mbps | 1061
2026-10-13 12:00 | leaf-r02a:Eth1/8 | link_mbps | 1261
2026-10-13 14:00 | leaf-r02a:Eth1/8 | link_mbps | 1205
2026-10-13 16:00 | leaf-r02a:Eth1/8 | link_mbps | 1279
2026-10-13 18:00 | leaf-r02a:Eth1/8 | link_mbps | 990
2026-10-13 20:00 | leaf-r02a:Eth1/8 | link_mbps | 739
2026-10-13 22:00 | leaf-r02a:Eth1/8 | link_mbps | 403
2026-10-07 00:00 | leaf-r02b:Eth1/8 | link_mbps | 442
2026-10-07 02:00 | leaf-r02b:Eth1/8 | link_mbps | 394
2026-10-07 04:00 | leaf-r02b:Eth1/8 | link_mbps | 436
2026-10-07 06:00 | leaf-r02b:Eth1/8 | link_mbps | 438
2026-10-07 08:00 | leaf-r02b:Eth1/8 | link_mbps | 735
2026-10-07 10:00 | leaf-r02b:Eth1/8 | link_mbps | 1075
2026-10-07 12:00 | leaf-r02b:Eth1/8 | link_mbps | 1295
2026-10-07 14:00 | leaf-r02b:Eth1/8 | link_mbps | 1263
2026-10-07 16:00 | leaf-r02b:Eth1/8 | link_mbps | 1260
2026-10-07 18:00 | leaf-r02b:Eth1/8 | link_mbps | 1018
2026-10-07 20:00 | leaf-r02b:Eth1/8 | link_mbps | 805
2026-10-07 22:00 | leaf-r02b:Eth1/8 | link_mbps | 412
2026-10-08 00:00 | leaf-r02b:Eth1/8 | link_mbps | 392
2026-10-08 02:00 | leaf-r02b:Eth1/8 | link_mbps | 434
2026-10-08 04:00 | leaf-r02b:Eth1/8 | link_mbps | 449
2026-10-08 06:00 | leaf-r02b:Eth1/8 | link_mbps | 432
2026-10-08 08:00 | leaf-r02b:Eth1/8 | link_mbps | 794
2026-10-08 10:00 | leaf-r02b:Eth1/8 | link_mbps | 1099
2026-10-08 12:00 | leaf-r02b:Eth1/8 | link_mbps | 1187
2026-10-08 14:00 | leaf-r02b:Eth1/8 | link_mbps | 1369
2026-10-08 16:00 | leaf-r02b:Eth1/8 | link_mbps | 1281
2026-10-08 18:00 | leaf-r02b:Eth1/8 | link_mbps | 1005
2026-10-08 20:00 | leaf-r02b:Eth1/8 | link_mbps | 757
2026-10-08 22:00 | leaf-r02b:Eth1/8 | link_mbps | 395
2026-10-09 00:00 | leaf-r02b:Eth1/8 | link_mbps | 430
2026-10-09 02:00 | leaf-r02b:Eth1/8 | link_mbps | 394
2026-10-09 04:00 | leaf-r02b:Eth1/8 | link_mbps | 419
2026-10-09 06:00 | leaf-r02b:Eth1/8 | link_mbps | 395
2026-10-09 08:00 | leaf-r02b:Eth1/8 | link_mbps | 715
2026-10-09 10:00 | leaf-r02b:Eth1/8 | link_mbps | 1113
2026-10-09 12:00 | leaf-r02b:Eth1/8 | link_mbps | 1252
2026-10-09 14:00 | leaf-r02b:Eth1/8 | link_mbps | 1384
2026-10-09 16:00 | leaf-r02b:Eth1/8 | link_mbps | 1136
2026-10-09 18:00 | leaf-r02b:Eth1/8 | link_mbps | 1080
2026-10-09 20:00 | leaf-r02b:Eth1/8 | link_mbps | 748
2026-10-09 22:00 | leaf-r02b:Eth1/8 | link_mbps | 384
2026-10-10 00:00 | leaf-r02b:Eth1/8 | link_mbps | 276
2026-10-10 02:00 | leaf-r02b:Eth1/8 | link_mbps | 255
2026-10-10 04:00 | leaf-r02b:Eth1/8 | link_mbps | 244
2026-10-10 06:00 | leaf-r02b:Eth1/8 | link_mbps | 257
2026-10-10 08:00 | leaf-r02b:Eth1/8 | link_mbps | 485
2026-10-10 10:00 | leaf-r02b:Eth1/8 | link_mbps | 624
2026-10-10 12:00 | leaf-r02b:Eth1/8 | link_mbps | 704
2026-10-10 14:00 | leaf-r02b:Eth1/8 | link_mbps | 749
2026-10-10 16:00 | leaf-r02b:Eth1/8 | link_mbps | 774
2026-10-10 18:00 | leaf-r02b:Eth1/8 | link_mbps | 614
2026-10-10 20:00 | leaf-r02b:Eth1/8 | link_mbps | 482
2026-10-10 22:00 | leaf-r02b:Eth1/8 | link_mbps | 271
2026-10-11 00:00 | leaf-r02b:Eth1/8 | link_mbps | 253
2026-10-11 02:00 | leaf-r02b:Eth1/8 | link_mbps | 246
2026-10-11 04:00 | leaf-r02b:Eth1/8 | link_mbps | 276
2026-10-11 06:00 | leaf-r02b:Eth1/8 | link_mbps | 247
2026-10-11 08:00 | leaf-r02b:Eth1/8 | link_mbps | 469
2026-10-11 10:00 | leaf-r02b:Eth1/8 | link_mbps | 695
2026-10-11 12:00 | leaf-r02b:Eth1/8 | link_mbps | 714
2026-10-11 14:00 | leaf-r02b:Eth1/8 | link_mbps | 770
2026-10-11 16:00 | leaf-r02b:Eth1/8 | link_mbps | 752
2026-10-11 18:00 | leaf-r02b:Eth1/8 | link_mbps | 649
2026-10-11 20:00 | leaf-r02b:Eth1/8 | link_mbps | 438
2026-10-11 22:00 | leaf-r02b:Eth1/8 | link_mbps | 253
2026-10-12 00:00 | leaf-r02b:Eth1/8 | link_mbps | 410
2026-10-12 02:00 | leaf-r02b:Eth1/8 | link_mbps | 412
2026-10-12 04:00 | leaf-r02b:Eth1/8 | link_mbps | 385
2026-10-12 06:00 | leaf-r02b:Eth1/8 | link_mbps | 446
2026-10-12 08:00 | leaf-r02b:Eth1/8 | link_mbps | 730
2026-10-12 10:00 | leaf-r02b:Eth1/8 | link_mbps | 1067
2026-10-12 12:00 | leaf-r02b:Eth1/8 | link_mbps | 1257
2026-10-12 14:00 | leaf-r02b:Eth1/8 | link_mbps | 1392
2026-10-12 16:00 | leaf-r02b:Eth1/8 | link_mbps | 1208
2026-10-12 18:00 | leaf-r02b:Eth1/8 | link_mbps | 1041
2026-10-12 20:00 | leaf-r02b:Eth1/8 | link_mbps | 703
2026-10-12 22:00 | leaf-r02b:Eth1/8 | link_mbps | 402
2026-10-13 00:00 | leaf-r02b:Eth1/8 | link_mbps | 442
2026-10-13 02:00 | leaf-r02b:Eth1/8 | link_mbps | 391
2026-10-13 04:00 | leaf-r02b:Eth1/8 | link_mbps | 414
2026-10-13 06:00 | leaf-r02b:Eth1/8 | link_mbps | 390
2026-10-13 08:00 | leaf-r02b:Eth1/8 | link_mbps | 723
2026-10-13 10:00 | leaf-r02b:Eth1/8 | link_mbps | 1002
2026-10-13 12:00 | leaf-r02b:Eth1/8 | link_mbps | 1199
2026-10-13 14:00 | leaf-r02b:Eth1/8 | link_mbps | 1260
2026-10-13 16:00 | leaf-r02b:Eth1/8 | link_mbps | 1138
2026-10-13 18:00 | leaf-r02b:Eth1/8 | link_mbps | 992
2026-10-13 20:00 | leaf-r02b:Eth1/8 | link_mbps | 757
2026-10-13 22:00 | leaf-r02b:Eth1/8 | link_mbps | 449
2026-10-07 00:00 | leaf-r02a:Eth1/49 | link_mbps | 568
2026-10-07 02:00 | leaf-r02a:Eth1/49 | link_mbps | 575
2026-10-07 04:00 | leaf-r02a:Eth1/49 | link_mbps | 569
2026-10-07 06:00 | leaf-r02a:Eth1/49 | link_mbps | 564
2026-10-07 08:00 | leaf-r02a:Eth1/49 | link_mbps | 1144
2026-10-07 10:00 | leaf-r02a:Eth1/49 | link_mbps | 1587
2026-10-07 12:00 | leaf-r02a:Eth1/49 | link_mbps | 1671
2026-10-07 14:00 | leaf-r02a:Eth1/49 | link_mbps | 1763
2026-10-07 16:00 | leaf-r02a:Eth1/49 | link_mbps | 1720
2026-10-07 18:00 | leaf-r02a:Eth1/49 | link_mbps | 1387
2026-10-07 20:00 | leaf-r02a:Eth1/49 | link_mbps | 1117
2026-10-07 22:00 | leaf-r02a:Eth1/49 | link_mbps | 629
2026-10-08 00:00 | leaf-r02a:Eth1/49 | link_mbps | 593
2026-10-08 02:00 | leaf-r02a:Eth1/49 | link_mbps | 597
2026-10-08 04:00 | leaf-r02a:Eth1/49 | link_mbps | 605
2026-10-08 06:00 | leaf-r02a:Eth1/49 | link_mbps | 555
2026-10-08 08:00 | leaf-r02a:Eth1/49 | link_mbps | 1043
2026-10-08 10:00 | leaf-r02a:Eth1/49 | link_mbps | 1416
2026-10-08 12:00 | leaf-r02a:Eth1/49 | link_mbps | 1797
2026-10-08 14:00 | leaf-r02a:Eth1/49 | link_mbps | 2008
2026-10-08 16:00 | leaf-r02a:Eth1/49 | link_mbps | 1781
2026-10-08 18:00 | leaf-r02a:Eth1/49 | link_mbps | 1421
2026-10-08 20:00 | leaf-r02a:Eth1/49 | link_mbps | 1089
2026-10-08 22:00 | leaf-r02a:Eth1/49 | link_mbps | 571
2026-10-09 00:00 | leaf-r02a:Eth1/49 | link_mbps | 578
2026-10-09 02:00 | leaf-r02a:Eth1/49 | link_mbps | 610
2026-10-09 04:00 | leaf-r02a:Eth1/49 | link_mbps | 615
2026-10-09 06:00 | leaf-r02a:Eth1/49 | link_mbps | 618
2026-10-09 08:00 | leaf-r02a:Eth1/49 | link_mbps | 1078
2026-10-09 10:00 | leaf-r02a:Eth1/49 | link_mbps | 1513
2026-10-09 12:00 | leaf-r02a:Eth1/49 | link_mbps | 1779
2026-10-09 14:00 | leaf-r02a:Eth1/49 | link_mbps | 1915
2026-10-09 16:00 | leaf-r02a:Eth1/49 | link_mbps | 1896
2026-10-09 18:00 | leaf-r02a:Eth1/49 | link_mbps | 1474
2026-10-09 20:00 | leaf-r02a:Eth1/49 | link_mbps | 1143
2026-10-09 22:00 | leaf-r02a:Eth1/49 | link_mbps | 603
2026-10-10 00:00 | leaf-r02a:Eth1/49 | link_mbps | 372
2026-10-10 02:00 | leaf-r02a:Eth1/49 | link_mbps | 395
2026-10-10 04:00 | leaf-r02a:Eth1/49 | link_mbps | 398
2026-10-10 06:00 | leaf-r02a:Eth1/49 | link_mbps | 370
2026-10-10 08:00 | leaf-r02a:Eth1/49 | link_mbps | 631
2026-10-10 10:00 | leaf-r02a:Eth1/49 | link_mbps | 877
2026-10-10 12:00 | leaf-r02a:Eth1/49 | link_mbps | 1164
2026-10-10 14:00 | leaf-r02a:Eth1/49 | link_mbps | 1209
2026-10-10 16:00 | leaf-r02a:Eth1/49 | link_mbps | 1030
2026-10-10 18:00 | leaf-r02a:Eth1/49 | link_mbps | 850
2026-10-10 20:00 | leaf-r02a:Eth1/49 | link_mbps | 628
2026-10-10 22:00 | leaf-r02a:Eth1/49 | link_mbps | 392
2026-10-11 00:00 | leaf-r02a:Eth1/49 | link_mbps | 359
2026-10-11 02:00 | leaf-r02a:Eth1/49 | link_mbps | 382
2026-10-11 04:00 | leaf-r02a:Eth1/49 | link_mbps | 356
2026-10-11 06:00 | leaf-r02a:Eth1/49 | link_mbps | 378
2026-10-11 08:00 | leaf-r02a:Eth1/49 | link_mbps | 712
2026-10-11 10:00 | leaf-r02a:Eth1/49 | link_mbps | 960
2026-10-11 12:00 | leaf-r02a:Eth1/49 | link_mbps | 1030
2026-10-11 14:00 | leaf-r02a:Eth1/49 | link_mbps | 1236
2026-10-11 16:00 | leaf-r02a:Eth1/49 | link_mbps | 1155
2026-10-11 18:00 | leaf-r02a:Eth1/49 | link_mbps | 937
2026-10-11 20:00 | leaf-r02a:Eth1/49 | link_mbps | 632
2026-10-11 22:00 | leaf-r02a:Eth1/49 | link_mbps | 382
2026-10-12 00:00 | leaf-r02a:Eth1/49 | link_mbps | 635
2026-10-12 02:00 | leaf-r02a:Eth1/49 | link_mbps | 589
2026-10-12 04:00 | leaf-r02a:Eth1/49 | link_mbps | 574
2026-10-12 06:00 | leaf-r02a:Eth1/49 | link_mbps | 595
2026-10-12 08:00 | leaf-r02a:Eth1/49 | link_mbps | 1134
2026-10-12 10:00 | leaf-r02a:Eth1/49 | link_mbps | 1474
2026-10-12 12:00 | leaf-r02a:Eth1/49 | link_mbps | 1915
2026-10-12 14:00 | leaf-r02a:Eth1/49 | link_mbps | 1725
2026-10-12 16:00 | leaf-r02a:Eth1/49 | link_mbps | 1785
2026-10-12 18:00 | leaf-r02a:Eth1/49 | link_mbps | 1443
2026-10-12 20:00 | leaf-r02a:Eth1/49 | link_mbps | 1050
2026-10-12 22:00 | leaf-r02a:Eth1/49 | link_mbps | 618
2026-10-13 00:00 | leaf-r02a:Eth1/49 | link_mbps | 629
2026-10-13 02:00 | leaf-r02a:Eth1/49 | link_mbps | 604
2026-10-13 04:00 | leaf-r02a:Eth1/49 | link_mbps | 575
2026-10-13 06:00 | leaf-r02a:Eth1/49 | link_mbps | 624
2026-10-13 08:00 | leaf-r02a:Eth1/49 | link_mbps | 1047
2026-10-13 10:00 | leaf-r02a:Eth1/49 | link_mbps | 1407
2026-10-13 12:00 | leaf-r02a:Eth1/49 | link_mbps | 1672
2026-10-13 14:00 | leaf-r02a:Eth1/49 | link_mbps | 1895
2026-10-13 16:00 | leaf-r02a:Eth1/49 | link_mbps | 1691
2026-10-13 18:00 | leaf-r02a:Eth1/49 | link_mbps | 1530
2026-10-13 20:00 | leaf-r02a:Eth1/49 | link_mbps | 1117
2026-10-13 22:00 | leaf-r02a:Eth1/49 | link_mbps | 611
2026-10-07 00:00 | leaf-r02a:Eth1/50 | link_mbps | 602
2026-10-07 02:00 | leaf-r02a:Eth1/50 | link_mbps | 610
2026-10-07 04:00 | leaf-r02a:Eth1/50 | link_mbps | 589
2026-10-07 06:00 | leaf-r02a:Eth1/50 | link_mbps | 619
2026-10-07 08:00 | leaf-r02a:Eth1/50 | link_mbps | 1003
2026-10-07 10:00 | leaf-r02a:Eth1/50 | link_mbps | 1469
2026-10-07 12:00 | leaf-r02a:Eth1/50 | link_mbps | 1796
2026-10-07 14:00 | leaf-r02a:Eth1/50 | link_mbps | 1930
2026-10-07 16:00 | leaf-r02a:Eth1/50 | link_mbps | 1690
2026-10-07 18:00 | leaf-r02a:Eth1/50 | link_mbps | 1454
2026-10-07 20:00 | leaf-r02a:Eth1/50 | link_mbps | 1076
2026-10-07 22:00 | leaf-r02a:Eth1/50 | link_mbps | 568
2026-10-08 00:00 | leaf-r02a:Eth1/50 | link_mbps | 612
2026-10-08 02:00 | leaf-r02a:Eth1/50 | link_mbps | 641
2026-10-08 04:00 | leaf-r02a:Eth1/50 | link_mbps | 638
2026-10-08 06:00 | leaf-r02a:Eth1/50 | link_mbps | 588
2026-10-08 08:00 | leaf-r02a:Eth1/50 | link_mbps | 1128
2026-10-08 10:00 | leaf-r02a:Eth1/50 | link_mbps | 1555
2026-10-08 12:00 | leaf-r02a:Eth1/50 | link_mbps | 1785
2026-10-08 14:00 | leaf-r02a:Eth1/50 | link_mbps | 1785
2026-10-08 16:00 | leaf-r02a:Eth1/50 | link_mbps | 1828
2026-10-08 18:00 | leaf-r02a:Eth1/50 | link_mbps | 1604
2026-10-08 20:00 | leaf-r02a:Eth1/50 | link_mbps | 1146
2026-10-08 22:00 | leaf-r02a:Eth1/50 | link_mbps | 554
2026-10-09 00:00 | leaf-r02a:Eth1/50 | link_mbps | 559
2026-10-09 02:00 | leaf-r02a:Eth1/50 | link_mbps | 578
2026-10-09 04:00 | leaf-r02a:Eth1/50 | link_mbps | 593
2026-10-09 06:00 | leaf-r02a:Eth1/50 | link_mbps | 581
2026-10-09 08:00 | leaf-r02a:Eth1/50 | link_mbps | 1178
2026-10-09 10:00 | leaf-r02a:Eth1/50 | link_mbps | 1470
2026-10-09 12:00 | leaf-r02a:Eth1/50 | link_mbps | 1698
2026-10-09 14:00 | leaf-r02a:Eth1/50 | link_mbps | 1787
2026-10-09 16:00 | leaf-r02a:Eth1/50 | link_mbps | 1662
2026-10-09 18:00 | leaf-r02a:Eth1/50 | link_mbps | 1532
2026-10-09 20:00 | leaf-r02a:Eth1/50 | link_mbps | 996
2026-10-09 22:00 | leaf-r02a:Eth1/50 | link_mbps | 630
2026-10-10 00:00 | leaf-r02a:Eth1/50 | link_mbps | 391
2026-10-10 02:00 | leaf-r02a:Eth1/50 | link_mbps | 397
2026-10-10 04:00 | leaf-r02a:Eth1/50 | link_mbps | 366
2026-10-10 06:00 | leaf-r02a:Eth1/50 | link_mbps | 345
2026-10-10 08:00 | leaf-r02a:Eth1/50 | link_mbps | 681
2026-10-10 10:00 | leaf-r02a:Eth1/50 | link_mbps | 901
2026-10-10 12:00 | leaf-r02a:Eth1/50 | link_mbps | 1096
2026-10-10 14:00 | leaf-r02a:Eth1/50 | link_mbps | 1228
2026-10-10 16:00 | leaf-r02a:Eth1/50 | link_mbps | 1145
2026-10-10 18:00 | leaf-r02a:Eth1/50 | link_mbps | 925
2026-10-10 20:00 | leaf-r02a:Eth1/50 | link_mbps | 698
2026-10-10 22:00 | leaf-r02a:Eth1/50 | link_mbps | 389
2026-10-11 00:00 | leaf-r02a:Eth1/50 | link_mbps | 354
2026-10-11 02:00 | leaf-r02a:Eth1/50 | link_mbps | 393
2026-10-11 04:00 | leaf-r02a:Eth1/50 | link_mbps | 393
2026-10-11 06:00 | leaf-r02a:Eth1/50 | link_mbps | 346
2026-10-11 08:00 | leaf-r02a:Eth1/50 | link_mbps | 662
2026-10-11 10:00 | leaf-r02a:Eth1/50 | link_mbps | 940
2026-10-11 12:00 | leaf-r02a:Eth1/50 | link_mbps | 1081
2026-10-11 14:00 | leaf-r02a:Eth1/50 | link_mbps | 1080
2026-10-11 16:00 | leaf-r02a:Eth1/50 | link_mbps | 1027
2026-10-11 18:00 | leaf-r02a:Eth1/50 | link_mbps | 1004
2026-10-11 20:00 | leaf-r02a:Eth1/50 | link_mbps | 654
2026-10-11 22:00 | leaf-r02a:Eth1/50 | link_mbps | 355
2026-10-12 00:00 | leaf-r02a:Eth1/50 | link_mbps | 607
2026-10-12 02:00 | leaf-r02a:Eth1/50 | link_mbps | 556
2026-10-12 04:00 | leaf-r02a:Eth1/50 | link_mbps | 627
2026-10-12 06:00 | leaf-r02a:Eth1/50 | link_mbps | 625
2026-10-12 08:00 | leaf-r02a:Eth1/50 | link_mbps | 1130
2026-10-12 10:00 | leaf-r02a:Eth1/50 | link_mbps | 1505
2026-10-12 12:00 | leaf-r02a:Eth1/50 | link_mbps | 1830
2026-10-12 14:00 | leaf-r02a:Eth1/50 | link_mbps | 1898
2026-10-12 16:00 | leaf-r02a:Eth1/50 | link_mbps | 1836
2026-10-12 18:00 | leaf-r02a:Eth1/50 | link_mbps | 1469
2026-10-12 20:00 | leaf-r02a:Eth1/50 | link_mbps | 1118
2026-10-12 22:00 | leaf-r02a:Eth1/50 | link_mbps | 639
2026-10-13 00:00 | leaf-r02a:Eth1/50 | link_mbps | 565
2026-10-13 02:00 | leaf-r02a:Eth1/50 | link_mbps | 544
2026-10-13 04:00 | leaf-r02a:Eth1/50 | link_mbps | 622
2026-10-13 06:00 | leaf-r02a:Eth1/50 | link_mbps | 598
2026-10-13 08:00 | leaf-r02a:Eth1/50 | link_mbps | 1049
2026-10-13 10:00 | leaf-r02a:Eth1/50 | link_mbps | 1555
2026-10-13 12:00 | leaf-r02a:Eth1/50 | link_mbps | 1772
2026-10-13 14:00 | leaf-r02a:Eth1/50 | link_mbps | 1727
2026-10-13 16:00 | leaf-r02a:Eth1/50 | link_mbps | 1731
2026-10-13 18:00 | leaf-r02a:Eth1/50 | link_mbps | 1444
2026-10-13 20:00 | leaf-r02a:Eth1/50 | link_mbps | 1100
2026-10-13 22:00 | leaf-r02a:Eth1/50 | link_mbps | 618
2026-10-07 00:00 | leaf-r02a:Eth1/51 | link_mbps | 561
2026-10-07 02:00 | leaf-r02a:Eth1/51 | link_mbps | 594
2026-10-07 04:00 | leaf-r02a:Eth1/51 | link_mbps | 622
2026-10-07 06:00 | leaf-r02a:Eth1/51 | link_mbps | 597
2026-10-07 08:00 | leaf-r02a:Eth1/51 | link_mbps | 1138
2026-10-07 10:00 | leaf-r02a:Eth1/51 | link_mbps | 1502
2026-10-07 12:00 | leaf-r02a:Eth1/51 | link_mbps | 1919
2026-10-07 14:00 | leaf-r02a:Eth1/51 | link_mbps | 1965
2026-10-07 16:00 | leaf-r02a:Eth1/51 | link_mbps | 1701
2026-10-07 18:00 | leaf-r02a:Eth1/51 | link_mbps | 1440
2026-10-07 20:00 | leaf-r02a:Eth1/51 | link_mbps | 1038
2026-10-07 22:00 | leaf-r02a:Eth1/51 | link_mbps | 591
2026-10-08 00:00 | leaf-r02a:Eth1/51 | link_mbps | 627
2026-10-08 02:00 | leaf-r02a:Eth1/51 | link_mbps | 652
2026-10-08 04:00 | leaf-r02a:Eth1/51 | link_mbps | 570
2026-10-08 06:00 | leaf-r02a:Eth1/51 | link_mbps | 579
2026-10-08 08:00 | leaf-r02a:Eth1/51 | link_mbps | 1107
2026-10-08 10:00 | leaf-r02a:Eth1/51 | link_mbps | 1408
2026-10-08 12:00 | leaf-r02a:Eth1/51 | link_mbps | 1879
2026-10-08 14:00 | leaf-r02a:Eth1/51 | link_mbps | 1825
2026-10-08 16:00 | leaf-r02a:Eth1/51 | link_mbps | 1830
2026-10-08 18:00 | leaf-r02a:Eth1/51 | link_mbps | 1572
2026-10-08 20:00 | leaf-r02a:Eth1/51 | link_mbps | 1063
2026-10-08 22:00 | leaf-r02a:Eth1/51 | link_mbps | 645
2026-10-09 00:00 | leaf-r02a:Eth1/51 | link_mbps | 609
2026-10-09 02:00 | leaf-r02a:Eth1/51 | link_mbps | 564
2026-10-09 04:00 | leaf-r02a:Eth1/51 | link_mbps | 573
2026-10-09 06:00 | leaf-r02a:Eth1/51 | link_mbps | 592
2026-10-09 08:00 | leaf-r02a:Eth1/51 | link_mbps | 1131
2026-10-09 10:00 | leaf-r02a:Eth1/51 | link_mbps | 1449
2026-10-09 12:00 | leaf-r02a:Eth1/51 | link_mbps | 1775
2026-10-09 14:00 | leaf-r02a:Eth1/51 | link_mbps | 2056
2026-10-09 16:00 | leaf-r02a:Eth1/51 | link_mbps | 1927
2026-10-09 18:00 | leaf-r02a:Eth1/51 | link_mbps | 1603
2026-10-09 20:00 | leaf-r02a:Eth1/51 | link_mbps | 1035
2026-10-09 22:00 | leaf-r02a:Eth1/51 | link_mbps | 608
2026-10-10 00:00 | leaf-r02a:Eth1/51 | link_mbps | 353
2026-10-10 02:00 | leaf-r02a:Eth1/51 | link_mbps | 393
2026-10-10 04:00 | leaf-r02a:Eth1/51 | link_mbps | 359
2026-10-10 06:00 | leaf-r02a:Eth1/51 | link_mbps | 395
2026-10-10 08:00 | leaf-r02a:Eth1/51 | link_mbps | 669
2026-10-10 10:00 | leaf-r02a:Eth1/51 | link_mbps | 951
2026-10-10 12:00 | leaf-r02a:Eth1/51 | link_mbps | 1030
2026-10-10 14:00 | leaf-r02a:Eth1/51 | link_mbps | 1128
2026-10-10 16:00 | leaf-r02a:Eth1/51 | link_mbps | 1079
2026-10-10 18:00 | leaf-r02a:Eth1/51 | link_mbps | 903
2026-10-10 20:00 | leaf-r02a:Eth1/51 | link_mbps | 656
2026-10-10 22:00 | leaf-r02a:Eth1/51 | link_mbps | 370
2026-10-11 00:00 | leaf-r02a:Eth1/51 | link_mbps | 393
2026-10-11 02:00 | leaf-r02a:Eth1/51 | link_mbps | 377
2026-10-11 04:00 | leaf-r02a:Eth1/51 | link_mbps | 383
2026-10-11 06:00 | leaf-r02a:Eth1/51 | link_mbps | 344
2026-10-11 08:00 | leaf-r02a:Eth1/51 | link_mbps | 696
2026-10-11 10:00 | leaf-r02a:Eth1/51 | link_mbps | 976
2026-10-11 12:00 | leaf-r02a:Eth1/51 | link_mbps | 1140
2026-10-11 14:00 | leaf-r02a:Eth1/51 | link_mbps | 1105
2026-10-11 16:00 | leaf-r02a:Eth1/51 | link_mbps | 1028
2026-10-11 18:00 | leaf-r02a:Eth1/51 | link_mbps | 998
2026-10-11 20:00 | leaf-r02a:Eth1/51 | link_mbps | 682
2026-10-11 22:00 | leaf-r02a:Eth1/51 | link_mbps | 357
2026-10-12 00:00 | leaf-r02a:Eth1/51 | link_mbps | 576
2026-10-12 02:00 | leaf-r02a:Eth1/51 | link_mbps | 641
2026-10-12 04:00 | leaf-r02a:Eth1/51 | link_mbps | 625
2026-10-12 06:00 | leaf-r02a:Eth1/51 | link_mbps | 577
2026-10-12 08:00 | leaf-r02a:Eth1/51 | link_mbps | 1137
2026-10-12 10:00 | leaf-r02a:Eth1/51 | link_mbps | 1525
2026-10-12 12:00 | leaf-r02a:Eth1/51 | link_mbps | 1736
2026-10-12 14:00 | leaf-r02a:Eth1/51 | link_mbps | 1762
2026-10-12 16:00 | leaf-r02a:Eth1/51 | link_mbps | 1760
2026-10-12 18:00 | leaf-r02a:Eth1/51 | link_mbps | 1509
2026-10-12 20:00 | leaf-r02a:Eth1/51 | link_mbps | 1098
2026-10-12 22:00 | leaf-r02a:Eth1/51 | link_mbps | 608
2026-10-13 00:00 | leaf-r02a:Eth1/51 | link_mbps | 659
2026-10-13 02:00 | leaf-r02a:Eth1/51 | link_mbps | 567
2026-10-13 04:00 | leaf-r02a:Eth1/51 | link_mbps | 575
2026-10-13 06:00 | leaf-r02a:Eth1/51 | link_mbps | 618
2026-10-13 08:00 | leaf-r02a:Eth1/51 | link_mbps | 1062
2026-10-13 10:00 | leaf-r02a:Eth1/51 | link_mbps | 1421
2026-10-13 12:00 | leaf-r02a:Eth1/51 | link_mbps | 1687
2026-10-13 14:00 | leaf-r02a:Eth1/51 | link_mbps | 1954
2026-10-13 16:00 | leaf-r02a:Eth1/51 | link_mbps | 1758
2026-10-13 18:00 | leaf-r02a:Eth1/51 | link_mbps | 1578
2026-10-13 20:00 | leaf-r02a:Eth1/51 | link_mbps | 1059
2026-10-13 22:00 | leaf-r02a:Eth1/51 | link_mbps | 647
2026-10-07 00:00 | leaf-r02a:Eth1/52 | link_mbps | 647
2026-10-07 02:00 | leaf-r02a:Eth1/52 | link_mbps | 636
2026-10-07 04:00 | leaf-r02a:Eth1/52 | link_mbps | 582
2026-10-07 06:00 | leaf-r02a:Eth1/52 | link_mbps | 562
2026-10-07 08:00 | leaf-r02a:Eth1/52 | link_mbps | 1041
2026-10-07 10:00 | leaf-r02a:Eth1/52 | link_mbps | 1554
2026-10-07 12:00 | leaf-r02a:Eth1/52 | link_mbps | 1833
2026-10-07 14:00 | leaf-r02a:Eth1/52 | link_mbps | 1883
2026-10-07 16:00 | leaf-r02a:Eth1/52 | link_mbps | 1702
2026-10-07 18:00 | leaf-r02a:Eth1/52 | link_mbps | 1474
2026-10-07 20:00 | leaf-r02a:Eth1/52 | link_mbps | 1129
2026-10-07 22:00 | leaf-r02a:Eth1/52 | link_mbps | 650
2026-10-08 00:00 | leaf-r02a:Eth1/52 | link_mbps | 581
2026-10-08 02:00 | leaf-r02a:Eth1/52 | link_mbps | 608
2026-10-08 04:00 | leaf-r02a:Eth1/52 | link_mbps | 627
2026-10-08 06:00 | leaf-r02a:Eth1/52 | link_mbps | 601
2026-10-08 08:00 | leaf-r02a:Eth1/52 | link_mbps | 1150
2026-10-08 10:00 | leaf-r02a:Eth1/52 | link_mbps | 1496
2026-10-08 12:00 | leaf-r02a:Eth1/52 | link_mbps | 1786
2026-10-08 14:00 | leaf-r02a:Eth1/52 | link_mbps | 1874
2026-10-08 16:00 | leaf-r02a:Eth1/52 | link_mbps | 1770
2026-10-08 18:00 | leaf-r02a:Eth1/52 | link_mbps | 1443
2026-10-08 20:00 | leaf-r02a:Eth1/52 | link_mbps | 1164
2026-10-08 22:00 | leaf-r02a:Eth1/52 | link_mbps | 580
2026-10-09 00:00 | leaf-r02a:Eth1/52 | link_mbps | 630
2026-10-09 02:00 | leaf-r02a:Eth1/52 | link_mbps | 591
2026-10-09 04:00 | leaf-r02a:Eth1/52 | link_mbps | 564
2026-10-09 06:00 | leaf-r02a:Eth1/52 | link_mbps | 546
2026-10-09 08:00 | leaf-r02a:Eth1/52 | link_mbps | 1120
2026-10-09 10:00 | leaf-r02a:Eth1/52 | link_mbps | 1574
2026-10-09 12:00 | leaf-r02a:Eth1/52 | link_mbps | 1886
2026-10-09 14:00 | leaf-r02a:Eth1/52 | link_mbps | 1797
2026-10-09 16:00 | leaf-r02a:Eth1/52 | link_mbps | 1801
2026-10-09 18:00 | leaf-r02a:Eth1/52 | link_mbps | 1485
2026-10-09 20:00 | leaf-r02a:Eth1/52 | link_mbps | 1143
2026-10-09 22:00 | leaf-r02a:Eth1/52 | link_mbps | 602
2026-10-10 00:00 | leaf-r02a:Eth1/52 | link_mbps | 386
2026-10-10 02:00 | leaf-r02a:Eth1/52 | link_mbps | 355
2026-10-10 04:00 | leaf-r02a:Eth1/52 | link_mbps | 354
2026-10-10 06:00 | leaf-r02a:Eth1/52 | link_mbps | 339
2026-10-10 08:00 | leaf-r02a:Eth1/52 | link_mbps | 637
2026-10-10 10:00 | leaf-r02a:Eth1/52 | link_mbps | 994
2026-10-10 12:00 | leaf-r02a:Eth1/52 | link_mbps | 1171
2026-10-10 14:00 | leaf-r02a:Eth1/52 | link_mbps | 1236
2026-10-10 16:00 | leaf-r02a:Eth1/52 | link_mbps | 1161
2026-10-10 18:00 | leaf-r02a:Eth1/52 | link_mbps | 862
2026-10-10 20:00 | leaf-r02a:Eth1/52 | link_mbps | 646
2026-10-10 22:00 | leaf-r02a:Eth1/52 | link_mbps | 373
2026-10-11 00:00 | leaf-r02a:Eth1/52 | link_mbps | 397
2026-10-11 02:00 | leaf-r02a:Eth1/52 | link_mbps | 354
2026-10-11 04:00 | leaf-r02a:Eth1/52 | link_mbps | 364
2026-10-11 06:00 | leaf-r02a:Eth1/52 | link_mbps | 348
2026-10-11 08:00 | leaf-r02a:Eth1/52 | link_mbps | 658
2026-10-11 10:00 | leaf-r02a:Eth1/52 | link_mbps | 957
2026-10-11 12:00 | leaf-r02a:Eth1/52 | link_mbps | 1164
2026-10-11 14:00 | leaf-r02a:Eth1/52 | link_mbps | 1074
2026-10-11 16:00 | leaf-r02a:Eth1/52 | link_mbps | 1181
2026-10-11 18:00 | leaf-r02a:Eth1/52 | link_mbps | 1009
2026-10-11 20:00 | leaf-r02a:Eth1/52 | link_mbps | 708
2026-10-11 22:00 | leaf-r02a:Eth1/52 | link_mbps | 376
2026-10-12 00:00 | leaf-r02a:Eth1/52 | link_mbps | 627
2026-10-12 02:00 | leaf-r02a:Eth1/52 | link_mbps | 563
2026-10-12 04:00 | leaf-r02a:Eth1/52 | link_mbps | 635
2026-10-12 06:00 | leaf-r02a:Eth1/52 | link_mbps | 579
2026-10-12 08:00 | leaf-r02a:Eth1/52 | link_mbps | 1067
2026-10-12 10:00 | leaf-r02a:Eth1/52 | link_mbps | 1571
2026-10-12 12:00 | leaf-r02a:Eth1/52 | link_mbps | 1750
2026-10-12 14:00 | leaf-r02a:Eth1/52 | link_mbps | 1760
2026-10-12 16:00 | leaf-r02a:Eth1/52 | link_mbps | 1703
2026-10-12 18:00 | leaf-r02a:Eth1/52 | link_mbps | 1494
2026-10-12 20:00 | leaf-r02a:Eth1/52 | link_mbps | 1085
2026-10-12 22:00 | leaf-r02a:Eth1/52 | link_mbps | 573
2026-10-13 00:00 | leaf-r02a:Eth1/52 | link_mbps | 629
2026-10-13 02:00 | leaf-r02a:Eth1/52 | link_mbps | 548
2026-10-13 04:00 | leaf-r02a:Eth1/52 | link_mbps | 649
2026-10-13 06:00 | leaf-r02a:Eth1/52 | link_mbps | 613
2026-10-13 08:00 | leaf-r02a:Eth1/52 | link_mbps | 1150
2026-10-13 10:00 | leaf-r02a:Eth1/52 | link_mbps | 1405
2026-10-13 12:00 | leaf-r02a:Eth1/52 | link_mbps | 1652
2026-10-13 14:00 | leaf-r02a:Eth1/52 | link_mbps | 1969
2026-10-13 16:00 | leaf-r02a:Eth1/52 | link_mbps | 1748
2026-10-13 18:00 | leaf-r02a:Eth1/52 | link_mbps | 1408
2026-10-13 20:00 | leaf-r02a:Eth1/52 | link_mbps | 1011
2026-10-13 22:00 | leaf-r02a:Eth1/52 | link_mbps | 597
2026-10-07 00:00 | leaf-r02b:Eth1/49 | link_mbps | 607
2026-10-07 02:00 | leaf-r02b:Eth1/49 | link_mbps | 561
2026-10-07 04:00 | leaf-r02b:Eth1/49 | link_mbps | 627
2026-10-07 06:00 | leaf-r02b:Eth1/49 | link_mbps | 607
2026-10-07 08:00 | leaf-r02b:Eth1/49 | link_mbps | 983
2026-10-07 10:00 | leaf-r02b:Eth1/49 | link_mbps | 1453
2026-10-07 12:00 | leaf-r02b:Eth1/49 | link_mbps | 1766
2026-10-07 14:00 | leaf-r02b:Eth1/49 | link_mbps | 1985
2026-10-07 16:00 | leaf-r02b:Eth1/49 | link_mbps | 1832
2026-10-07 18:00 | leaf-r02b:Eth1/49 | link_mbps | 1578
2026-10-07 20:00 | leaf-r02b:Eth1/49 | link_mbps | 1129
2026-10-07 22:00 | leaf-r02b:Eth1/49 | link_mbps | 636
2026-10-08 00:00 | leaf-r02b:Eth1/49 | link_mbps | 623
2026-10-08 02:00 | leaf-r02b:Eth1/49 | link_mbps | 589
2026-10-08 04:00 | leaf-r02b:Eth1/49 | link_mbps | 647
2026-10-08 06:00 | leaf-r02b:Eth1/49 | link_mbps | 581
2026-10-08 08:00 | leaf-r02b:Eth1/49 | link_mbps | 1137
2026-10-08 10:00 | leaf-r02b:Eth1/49 | link_mbps | 1602
2026-10-08 12:00 | leaf-r02b:Eth1/49 | link_mbps | 1809
2026-10-08 14:00 | leaf-r02b:Eth1/49 | link_mbps | 1856
2026-10-08 16:00 | leaf-r02b:Eth1/49 | link_mbps | 1656
2026-10-08 18:00 | leaf-r02b:Eth1/49 | link_mbps | 1611
2026-10-08 20:00 | leaf-r02b:Eth1/49 | link_mbps | 1048
2026-10-08 22:00 | leaf-r02b:Eth1/49 | link_mbps | 617
2026-10-09 00:00 | leaf-r02b:Eth1/49 | link_mbps | 622
2026-10-09 02:00 | leaf-r02b:Eth1/49 | link_mbps | 569
2026-10-09 04:00 | leaf-r02b:Eth1/49 | link_mbps | 634
2026-10-09 06:00 | leaf-r02b:Eth1/49 | link_mbps | 596
2026-10-09 08:00 | leaf-r02b:Eth1/49 | link_mbps | 1149
2026-10-09 10:00 | leaf-r02b:Eth1/49 | link_mbps | 1452
2026-10-09 12:00 | leaf-r02b:Eth1/49 | link_mbps | 1808
2026-10-09 14:00 | leaf-r02b:Eth1/49 | link_mbps | 1898
2026-10-09 16:00 | leaf-r02b:Eth1/49 | link_mbps | 1887
2026-10-09 18:00 | leaf-r02b:Eth1/49 | link_mbps | 1485
2026-10-09 20:00 | leaf-r02b:Eth1/49 | link_mbps | 1035
2026-10-09 22:00 | leaf-r02b:Eth1/49 | link_mbps | 572
2026-10-10 00:00 | leaf-r02b:Eth1/49 | link_mbps | 382
2026-10-10 02:00 | leaf-r02b:Eth1/49 | link_mbps | 369
2026-10-10 04:00 | leaf-r02b:Eth1/49 | link_mbps | 397
2026-10-10 06:00 | leaf-r02b:Eth1/49 | link_mbps | 346
2026-10-10 08:00 | leaf-r02b:Eth1/49 | link_mbps | 645
2026-10-10 10:00 | leaf-r02b:Eth1/49 | link_mbps | 942
2026-10-10 12:00 | leaf-r02b:Eth1/49 | link_mbps | 1051
2026-10-10 14:00 | leaf-r02b:Eth1/49 | link_mbps | 1210
2026-10-10 16:00 | leaf-r02b:Eth1/49 | link_mbps | 1069
2026-10-10 18:00 | leaf-r02b:Eth1/49 | link_mbps | 836
2026-10-10 20:00 | leaf-r02b:Eth1/49 | link_mbps | 729
2026-10-10 22:00 | leaf-r02b:Eth1/49 | link_mbps | 368
2026-10-11 00:00 | leaf-r02b:Eth1/49 | link_mbps | 383
2026-10-11 02:00 | leaf-r02b:Eth1/49 | link_mbps | 368
2026-10-11 04:00 | leaf-r02b:Eth1/49 | link_mbps | 352
2026-10-11 06:00 | leaf-r02b:Eth1/49 | link_mbps | 358
2026-10-11 08:00 | leaf-r02b:Eth1/49 | link_mbps | 658
2026-10-11 10:00 | leaf-r02b:Eth1/49 | link_mbps | 970
2026-10-11 12:00 | leaf-r02b:Eth1/49 | link_mbps | 1155
2026-10-11 14:00 | leaf-r02b:Eth1/49 | link_mbps | 1083
2026-10-11 16:00 | leaf-r02b:Eth1/49 | link_mbps | 1035
2026-10-11 18:00 | leaf-r02b:Eth1/49 | link_mbps | 993
2026-10-11 20:00 | leaf-r02b:Eth1/49 | link_mbps | 621
2026-10-11 22:00 | leaf-r02b:Eth1/49 | link_mbps | 404
2026-10-12 00:00 | leaf-r02b:Eth1/49 | link_mbps | 609
2026-10-12 02:00 | leaf-r02b:Eth1/49 | link_mbps | 570
2026-10-12 04:00 | leaf-r02b:Eth1/49 | link_mbps | 559
2026-10-12 06:00 | leaf-r02b:Eth1/49 | link_mbps | 621
2026-10-12 08:00 | leaf-r02b:Eth1/49 | link_mbps | 1090
2026-10-12 10:00 | leaf-r02b:Eth1/49 | link_mbps | 1520
2026-10-12 12:00 | leaf-r02b:Eth1/49 | link_mbps | 1672
2026-10-12 14:00 | leaf-r02b:Eth1/49 | link_mbps | 1942
2026-10-12 16:00 | leaf-r02b:Eth1/49 | link_mbps | 1730
2026-10-12 18:00 | leaf-r02b:Eth1/49 | link_mbps | 1607
2026-10-12 20:00 | leaf-r02b:Eth1/49 | link_mbps | 1153
2026-10-12 22:00 | leaf-r02b:Eth1/49 | link_mbps | 617
2026-10-13 00:00 | leaf-r02b:Eth1/49 | link_mbps | 651
2026-10-13 02:00 | leaf-r02b:Eth1/49 | link_mbps | 592
2026-10-13 04:00 | leaf-r02b:Eth1/49 | link_mbps | 632
2026-10-13 06:00 | leaf-r02b:Eth1/49 | link_mbps | 608
2026-10-13 08:00 | leaf-r02b:Eth1/49 | link_mbps | 1048
2026-10-13 10:00 | leaf-r02b:Eth1/49 | link_mbps | 1533
2026-10-13 12:00 | leaf-r02b:Eth1/49 | link_mbps | 1673
2026-10-13 14:00 | leaf-r02b:Eth1/49 | link_mbps | 2018
2026-10-13 16:00 | leaf-r02b:Eth1/49 | link_mbps | 1729
2026-10-13 18:00 | leaf-r02b:Eth1/49 | link_mbps | 1524
2026-10-13 20:00 | leaf-r02b:Eth1/49 | link_mbps | 1067
2026-10-13 22:00 | leaf-r02b:Eth1/49 | link_mbps | 636
2026-10-07 00:00 | leaf-r02b:Eth1/50 | link_mbps | 563
2026-10-07 02:00 | leaf-r02b:Eth1/50 | link_mbps | 571
2026-10-07 04:00 | leaf-r02b:Eth1/50 | link_mbps | 561
2026-10-07 06:00 | leaf-r02b:Eth1/50 | link_mbps | 620
2026-10-07 08:00 | leaf-r02b:Eth1/50 | link_mbps | 1032
2026-10-07 10:00 | leaf-r02b:Eth1/50 | link_mbps | 1588
2026-10-07 12:00 | leaf-r02b:Eth1/50 | link_mbps | 1706
2026-10-07 14:00 | leaf-r02b:Eth1/50 | link_mbps | 1930
2026-10-07 16:00 | leaf-r02b:Eth1/50 | link_mbps | 1703
2026-10-07 18:00 | leaf-r02b:Eth1/50 | link_mbps | 1551
2026-10-07 20:00 | leaf-r02b:Eth1/50 | link_mbps | 1086
2026-10-07 22:00 | leaf-r02b:Eth1/50 | link_mbps | 646
2026-10-08 00:00 | leaf-r02b:Eth1/50 | link_mbps | 618
2026-10-08 02:00 | leaf-r02b:Eth1/50 | link_mbps | 601
2026-10-08 04:00 | leaf-r02b:Eth1/50 | link_mbps | 568
2026-10-08 06:00 | leaf-r02b:Eth1/50 | link_mbps | 598
2026-10-08 08:00 | leaf-r02b:Eth1/50 | link_mbps | 1039
2026-10-08 10:00 | leaf-r02b:Eth1/50 | link_mbps | 1577
2026-10-08 12:00 | leaf-r02b:Eth1/50 | link_mbps | 1865
2026-10-08 14:00 | leaf-r02b:Eth1/50 | link_mbps | 2025
2026-10-08 16:00 | leaf-r02b:Eth1/50 | link_mbps | 1722
2026-10-08 18:00 | leaf-r02b:Eth1/50 | link_mbps | 1398
2026-10-08 20:00 | leaf-r02b:Eth1/50 | link_mbps | 1038
2026-10-08 22:00 | leaf-r02b:Eth1/50 | link_mbps | 646
2026-10-09 00:00 | leaf-r02b:Eth1/50 | link_mbps | 559
2026-10-09 02:00 | leaf-r02b:Eth1/50 | link_mbps | 552
2026-10-09 04:00 | leaf-r02b:Eth1/50 | link_mbps | 587
2026-10-09 06:00 | leaf-r02b:Eth1/50 | link_mbps | 622
2026-10-09 08:00 | leaf-r02b:Eth1/50 | link_mbps | 1119
2026-10-09 10:00 | leaf-r02b:Eth1/50 | link_mbps | 1519
2026-10-09 12:00 | leaf-r02b:Eth1/50 | link_mbps | 1640
2026-10-09 14:00 | leaf-r02b:Eth1/50 | link_mbps | 1955
2026-10-09 16:00 | leaf-r02b:Eth1/50 | link_mbps | 1727
2026-10-09 18:00 | leaf-r02b:Eth1/50 | link_mbps | 1619
2026-10-09 20:00 | leaf-r02b:Eth1/50 | link_mbps | 1098
2026-10-09 22:00 | leaf-r02b:Eth1/50 | link_mbps | 647
2026-10-10 00:00 | leaf-r02b:Eth1/50 | link_mbps | 369
2026-10-10 02:00 | leaf-r02b:Eth1/50 | link_mbps | 394
2026-10-10 04:00 | leaf-r02b:Eth1/50 | link_mbps | 403
2026-10-10 06:00 | leaf-r02b:Eth1/50 | link_mbps | 360
2026-10-10 08:00 | leaf-r02b:Eth1/50 | link_mbps | 657
2026-10-10 10:00 | leaf-r02b:Eth1/50 | link_mbps | 927
2026-10-10 12:00 | leaf-r02b:Eth1/50 | link_mbps | 1109
2026-10-10 14:00 | leaf-r02b:Eth1/50 | link_mbps | 1180
2026-10-10 16:00 | leaf-r02b:Eth1/50 | link_mbps | 1094
2026-10-10 18:00 | leaf-r02b:Eth1/50 | link_mbps | 909
2026-10-10 20:00 | leaf-r02b:Eth1/50 | link_mbps | 636
2026-10-10 22:00 | leaf-r02b:Eth1/50 | link_mbps | 342
2026-10-11 00:00 | leaf-r02b:Eth1/50 | link_mbps | 396
2026-10-11 02:00 | leaf-r02b:Eth1/50 | link_mbps | 382
2026-10-11 04:00 | leaf-r02b:Eth1/50 | link_mbps | 389
2026-10-11 06:00 | leaf-r02b:Eth1/50 | link_mbps | 373
2026-10-11 08:00 | leaf-r02b:Eth1/50 | link_mbps | 656
2026-10-11 10:00 | leaf-r02b:Eth1/50 | link_mbps | 902
2026-10-11 12:00 | leaf-r02b:Eth1/50 | link_mbps | 1085
2026-10-11 14:00 | leaf-r02b:Eth1/50 | link_mbps | 1177
2026-10-11 16:00 | leaf-r02b:Eth1/50 | link_mbps | 1078
2026-10-11 18:00 | leaf-r02b:Eth1/50 | link_mbps | 892
2026-10-11 20:00 | leaf-r02b:Eth1/50 | link_mbps | 707
2026-10-11 22:00 | leaf-r02b:Eth1/50 | link_mbps | 400
2026-10-12 00:00 | leaf-r02b:Eth1/50 | link_mbps | 623
2026-10-12 02:00 | leaf-r02b:Eth1/50 | link_mbps | 599
2026-10-12 04:00 | leaf-r02b:Eth1/50 | link_mbps | 552
2026-10-12 06:00 | leaf-r02b:Eth1/50 | link_mbps | 571
2026-10-12 08:00 | leaf-r02b:Eth1/50 | link_mbps | 1161
2026-10-12 10:00 | leaf-r02b:Eth1/50 | link_mbps | 1471
2026-10-12 12:00 | leaf-r02b:Eth1/50 | link_mbps | 1775
2026-10-12 14:00 | leaf-r02b:Eth1/50 | link_mbps | 1933
2026-10-12 16:00 | leaf-r02b:Eth1/50 | link_mbps | 1827
2026-10-12 18:00 | leaf-r02b:Eth1/50 | link_mbps | 1387
2026-10-12 20:00 | leaf-r02b:Eth1/50 | link_mbps | 1009
2026-10-12 22:00 | leaf-r02b:Eth1/50 | link_mbps | 630
2026-10-13 00:00 | leaf-r02b:Eth1/50 | link_mbps | 626
2026-10-13 02:00 | leaf-r02b:Eth1/50 | link_mbps | 588
2026-10-13 04:00 | leaf-r02b:Eth1/50 | link_mbps | 568
2026-10-13 06:00 | leaf-r02b:Eth1/50 | link_mbps | 638
2026-10-13 08:00 | leaf-r02b:Eth1/50 | link_mbps | 1122
2026-10-13 10:00 | leaf-r02b:Eth1/50 | link_mbps | 1538
2026-10-13 12:00 | leaf-r02b:Eth1/50 | link_mbps | 1813
2026-10-13 14:00 | leaf-r02b:Eth1/50 | link_mbps | 1731
2026-10-13 16:00 | leaf-r02b:Eth1/50 | link_mbps | 1683
2026-10-13 18:00 | leaf-r02b:Eth1/50 | link_mbps | 1556
2026-10-13 20:00 | leaf-r02b:Eth1/50 | link_mbps | 1001
2026-10-13 22:00 | leaf-r02b:Eth1/50 | link_mbps | 572
2026-10-07 00:00 | leaf-r02b:Eth1/51 | link_mbps | 572
2026-10-07 02:00 | leaf-r02b:Eth1/51 | link_mbps | 600
2026-10-07 04:00 | leaf-r02b:Eth1/51 | link_mbps | 571
2026-10-07 06:00 | leaf-r02b:Eth1/51 | link_mbps | 569
2026-10-07 08:00 | leaf-r02b:Eth1/51 | link_mbps | 994
2026-10-07 10:00 | leaf-r02b:Eth1/51 | link_mbps | 1514
2026-10-07 12:00 | leaf-r02b:Eth1/51 | link_mbps | 1826
2026-10-07 14:00 | leaf-r02b:Eth1/51 | link_mbps | 1783
2026-10-07 16:00 | leaf-r02b:Eth1/51 | link_mbps | 1791
2026-10-07 18:00 | leaf-r02b:Eth1/51 | link_mbps | 1579
2026-10-07 20:00 | leaf-r02b:Eth1/51 | link_mbps | 1100
2026-10-07 22:00 | leaf-r02b:Eth1/51 | link_mbps | 653
2026-10-08 00:00 | leaf-r02b:Eth1/51 | link_mbps | 559
2026-10-08 02:00 | leaf-r02b:Eth1/51 | link_mbps | 584
2026-10-08 04:00 | leaf-r02b:Eth1/51 | link_mbps | 599
2026-10-08 06:00 | leaf-r02b:Eth1/51 | link_mbps | 575
2026-10-08 08:00 | leaf-r02b:Eth1/51 | link_mbps | 1025
2026-10-08 10:00 | leaf-r02b:Eth1/51 | link_mbps | 1569
2026-10-08 12:00 | leaf-r02b:Eth1/51 | link_mbps | 1728
2026-10-08 14:00 | leaf-r02b:Eth1/51 | link_mbps | 1989
2026-10-08 16:00 | leaf-r02b:Eth1/51 | link_mbps | 1815
2026-10-08 18:00 | leaf-r02b:Eth1/51 | link_mbps | 1514
2026-10-08 20:00 | leaf-r02b:Eth1/51 | link_mbps | 1073
2026-10-08 22:00 | leaf-r02b:Eth1/51 | link_mbps | 591
2026-10-09 00:00 | leaf-r02b:Eth1/51 | link_mbps | 619
2026-10-09 02:00 | leaf-r02b:Eth1/51 | link_mbps | 567
2026-10-09 04:00 | leaf-r02b:Eth1/51 | link_mbps | 557
2026-10-09 06:00 | leaf-r02b:Eth1/51 | link_mbps | 627
2026-10-09 08:00 | leaf-r02b:Eth1/51 | link_mbps | 1012
2026-10-09 10:00 | leaf-r02b:Eth1/51 | link_mbps | 1560
2026-10-09 12:00 | leaf-r02b:Eth1/51 | link_mbps | 1733
2026-10-09 14:00 | leaf-r02b:Eth1/51 | link_mbps | 1880
2026-10-09 16:00 | leaf-r02b:Eth1/51 | link_mbps | 1710
2026-10-09 18:00 | leaf-r02b:Eth1/51 | link_mbps | 1627
2026-10-09 20:00 | leaf-r02b:Eth1/51 | link_mbps | 1141
2026-10-09 22:00 | leaf-r02b:Eth1/51 | link_mbps | 587
2026-10-10 00:00 | leaf-r02b:Eth1/51 | link_mbps | 383
2026-10-10 02:00 | leaf-r02b:Eth1/51 | link_mbps | 387
2026-10-10 04:00 | leaf-r02b:Eth1/51 | link_mbps | 346
2026-10-10 06:00 | leaf-r02b:Eth1/51 | link_mbps | 350
2026-10-10 08:00 | leaf-r02b:Eth1/51 | link_mbps | 638
2026-10-10 10:00 | leaf-r02b:Eth1/51 | link_mbps | 859
2026-10-10 12:00 | leaf-r02b:Eth1/51 | link_mbps | 1108
2026-10-10 14:00 | leaf-r02b:Eth1/51 | link_mbps | 1267
2026-10-10 16:00 | leaf-r02b:Eth1/51 | link_mbps | 1035
2026-10-10 18:00 | leaf-r02b:Eth1/51 | link_mbps | 959
2026-10-10 20:00 | leaf-r02b:Eth1/51 | link_mbps | 725
2026-10-10 22:00 | leaf-r02b:Eth1/51 | link_mbps | 386
2026-10-11 00:00 | leaf-r02b:Eth1/51 | link_mbps | 343
2026-10-11 02:00 | leaf-r02b:Eth1/51 | link_mbps | 373
2026-10-11 04:00 | leaf-r02b:Eth1/51 | link_mbps | 370
2026-10-11 06:00 | leaf-r02b:Eth1/51 | link_mbps | 385
2026-10-11 08:00 | leaf-r02b:Eth1/51 | link_mbps | 682
2026-10-11 10:00 | leaf-r02b:Eth1/51 | link_mbps | 951
2026-10-11 12:00 | leaf-r02b:Eth1/51 | link_mbps | 1042
2026-10-11 14:00 | leaf-r02b:Eth1/51 | link_mbps | 1109
2026-10-11 16:00 | leaf-r02b:Eth1/51 | link_mbps | 1185
2026-10-11 18:00 | leaf-r02b:Eth1/51 | link_mbps | 907
2026-10-11 20:00 | leaf-r02b:Eth1/51 | link_mbps | 663
2026-10-11 22:00 | leaf-r02b:Eth1/51 | link_mbps | 375
2026-10-12 00:00 | leaf-r02b:Eth1/51 | link_mbps | 597
2026-10-12 02:00 | leaf-r02b:Eth1/51 | link_mbps | 613
2026-10-12 04:00 | leaf-r02b:Eth1/51 | link_mbps | 598
2026-10-12 06:00 | leaf-r02b:Eth1/51 | link_mbps | 608
2026-10-12 08:00 | leaf-r02b:Eth1/51 | link_mbps | 1087
2026-10-12 10:00 | leaf-r02b:Eth1/51 | link_mbps | 1588
2026-10-12 12:00 | leaf-r02b:Eth1/51 | link_mbps | 1810
2026-10-12 14:00 | leaf-r02b:Eth1/51 | link_mbps | 1794
2026-10-12 16:00 | leaf-r02b:Eth1/51 | link_mbps | 1756
2026-10-12 18:00 | leaf-r02b:Eth1/51 | link_mbps | 1562
2026-10-12 20:00 | leaf-r02b:Eth1/51 | link_mbps | 1089
2026-10-12 22:00 | leaf-r02b:Eth1/51 | link_mbps | 602
2026-10-13 00:00 | leaf-r02b:Eth1/51 | link_mbps | 654
2026-10-13 02:00 | leaf-r02b:Eth1/51 | link_mbps | 578
2026-10-13 04:00 | leaf-r02b:Eth1/51 | link_mbps | 640
2026-10-13 06:00 | leaf-r02b:Eth1/51 | link_mbps | 616
2026-10-13 08:00 | leaf-r02b:Eth1/51 | link_mbps | 1083
2026-10-13 10:00 | leaf-r02b:Eth1/51 | link_mbps | 1427
2026-10-13 12:00 | leaf-r02b:Eth1/51 | link_mbps | 1709
2026-10-13 14:00 | leaf-r02b:Eth1/51 | link_mbps | 1872
2026-10-13 16:00 | leaf-r02b:Eth1/51 | link_mbps | 1682
2026-10-13 18:00 | leaf-r02b:Eth1/51 | link_mbps | 1576
2026-10-13 20:00 | leaf-r02b:Eth1/51 | link_mbps | 1065
2026-10-13 22:00 | leaf-r02b:Eth1/51 | link_mbps | 590
2026-10-07 00:00 | leaf-r02b:Eth1/52 | link_mbps | 589
2026-10-07 02:00 | leaf-r02b:Eth1/52 | link_mbps | 599
2026-10-07 04:00 | leaf-r02b:Eth1/52 | link_mbps | 591
2026-10-07 06:00 | leaf-r02b:Eth1/52 | link_mbps | 563
2026-10-07 08:00 | leaf-r02b:Eth1/52 | link_mbps | 1023
2026-10-07 10:00 | leaf-r02b:Eth1/52 | link_mbps | 1544
2026-10-07 12:00 | leaf-r02b:Eth1/52 | link_mbps | 1669
2026-10-07 14:00 | leaf-r02b:Eth1/52 | link_mbps | 1789
2026-10-07 16:00 | leaf-r02b:Eth1/52 | link_mbps | 1669
2026-10-07 18:00 | leaf-r02b:Eth1/52 | link_mbps | 1396
2026-10-07 20:00 | leaf-r02b:Eth1/52 | link_mbps | 1193
2026-10-07 22:00 | leaf-r02b:Eth1/52 | link_mbps | 642
2026-10-08 00:00 | leaf-r02b:Eth1/52 | link_mbps | 567
2026-10-08 02:00 | leaf-r02b:Eth1/52 | link_mbps | 594
2026-10-08 04:00 | leaf-r02b:Eth1/52 | link_mbps | 622
2026-10-08 06:00 | leaf-r02b:Eth1/52 | link_mbps | 592
2026-10-08 08:00 | leaf-r02b:Eth1/52 | link_mbps | 1101
2026-10-08 10:00 | leaf-r02b:Eth1/52 | link_mbps | 1479
2026-10-08 12:00 | leaf-r02b:Eth1/52 | link_mbps | 1793
2026-10-08 14:00 | leaf-r02b:Eth1/52 | link_mbps | 1780
2026-10-08 16:00 | leaf-r02b:Eth1/52 | link_mbps | 1797
2026-10-08 18:00 | leaf-r02b:Eth1/52 | link_mbps | 1528
2026-10-08 20:00 | leaf-r02b:Eth1/52 | link_mbps | 1076
2026-10-08 22:00 | leaf-r02b:Eth1/52 | link_mbps | 626
2026-10-09 00:00 | leaf-r02b:Eth1/52 | link_mbps | 549
2026-10-09 02:00 | leaf-r02b:Eth1/52 | link_mbps | 630
2026-10-09 04:00 | leaf-r02b:Eth1/52 | link_mbps | 645
2026-10-09 06:00 | leaf-r02b:Eth1/52 | link_mbps | 599
2026-10-09 08:00 | leaf-r02b:Eth1/52 | link_mbps | 1082
2026-10-09 10:00 | leaf-r02b:Eth1/52 | link_mbps | 1434
2026-10-09 12:00 | leaf-r02b:Eth1/52 | link_mbps | 1908
2026-10-09 14:00 | leaf-r02b:Eth1/52 | link_mbps | 1965
2026-10-09 16:00 | leaf-r02b:Eth1/52 | link_mbps | 1730
2026-10-09 18:00 | leaf-r02b:Eth1/52 | link_mbps | 1546
2026-10-09 20:00 | leaf-r02b:Eth1/52 | link_mbps | 994
2026-10-09 22:00 | leaf-r02b:Eth1/52 | link_mbps | 561
2026-10-10 00:00 | leaf-r02b:Eth1/52 | link_mbps | 378
2026-10-10 02:00 | leaf-r02b:Eth1/52 | link_mbps | 365
2026-10-10 04:00 | leaf-r02b:Eth1/52 | link_mbps | 397
2026-10-10 06:00 | leaf-r02b:Eth1/52 | link_mbps | 367
2026-10-10 08:00 | leaf-r02b:Eth1/52 | link_mbps | 674
2026-10-10 10:00 | leaf-r02b:Eth1/52 | link_mbps | 899
2026-10-10 12:00 | leaf-r02b:Eth1/52 | link_mbps | 1164
2026-10-10 14:00 | leaf-r02b:Eth1/52 | link_mbps | 1236
2026-10-10 16:00 | leaf-r02b:Eth1/52 | link_mbps | 1082
2026-10-10 18:00 | leaf-r02b:Eth1/52 | link_mbps | 883
2026-10-10 20:00 | leaf-r02b:Eth1/52 | link_mbps | 710
2026-10-10 22:00 | leaf-r02b:Eth1/52 | link_mbps | 357
2026-10-11 00:00 | leaf-r02b:Eth1/52 | link_mbps | 353
2026-10-11 02:00 | leaf-r02b:Eth1/52 | link_mbps | 338
2026-10-11 04:00 | leaf-r02b:Eth1/52 | link_mbps | 358
2026-10-11 06:00 | leaf-r02b:Eth1/52 | link_mbps | 342
2026-10-11 08:00 | leaf-r02b:Eth1/52 | link_mbps | 708
2026-10-11 10:00 | leaf-r02b:Eth1/52 | link_mbps | 936
2026-10-11 12:00 | leaf-r02b:Eth1/52 | link_mbps | 1067
2026-10-11 14:00 | leaf-r02b:Eth1/52 | link_mbps | 1190
2026-10-11 16:00 | leaf-r02b:Eth1/52 | link_mbps | 1119
2026-10-11 18:00 | leaf-r02b:Eth1/52 | link_mbps | 998
2026-10-11 20:00 | leaf-r02b:Eth1/52 | link_mbps | 647
2026-10-11 22:00 | leaf-r02b:Eth1/52 | link_mbps | 358
2026-10-12 00:00 | leaf-r02b:Eth1/52 | link_mbps | 567
2026-10-12 02:00 | leaf-r02b:Eth1/52 | link_mbps | 615
2026-10-12 04:00 | leaf-r02b:Eth1/52 | link_mbps | 639
2026-10-12 06:00 | leaf-r02b:Eth1/52 | link_mbps | 597
2026-10-12 08:00 | leaf-r02b:Eth1/52 | link_mbps | 1017
2026-10-12 10:00 | leaf-r02b:Eth1/52 | link_mbps | 1612
2026-10-12 12:00 | leaf-r02b:Eth1/52 | link_mbps | 1928
2026-10-12 14:00 | leaf-r02b:Eth1/52 | link_mbps | 1723
2026-10-12 16:00 | leaf-r02b:Eth1/52 | link_mbps | 1896
2026-10-12 18:00 | leaf-r02b:Eth1/52 | link_mbps | 1559
2026-10-12 20:00 | leaf-r02b:Eth1/52 | link_mbps | 1092
2026-10-12 22:00 | leaf-r02b:Eth1/52 | link_mbps | 558
2026-10-13 00:00 | leaf-r02b:Eth1/52 | link_mbps | 622
2026-10-13 02:00 | leaf-r02b:Eth1/52 | link_mbps | 541
2026-10-13 04:00 | leaf-r02b:Eth1/52 | link_mbps | 605
2026-10-13 06:00 | leaf-r02b:Eth1/52 | link_mbps | 639
2026-10-13 08:00 | leaf-r02b:Eth1/52 | link_mbps | 1178
2026-10-13 10:00 | leaf-r02b:Eth1/52 | link_mbps | 1489
2026-10-13 12:00 | leaf-r02b:Eth1/52 | link_mbps | 1730
2026-10-13 14:00 | leaf-r02b:Eth1/52 | link_mbps | 1749
2026-10-13 16:00 | leaf-r02b:Eth1/52 | link_mbps | 1853
2026-10-13 18:00 | leaf-r02b:Eth1/52 | link_mbps | 1612
2026-10-13 20:00 | leaf-r02b:Eth1/52 | link_mbps | 1056
2026-10-13 22:00 | leaf-r02b:Eth1/52 | link_mbps | 624
2026-10-07 00:00 | leaf-r03a:Eth1/1 | link_mbps | 44
2026-10-07 02:00 | leaf-r03a:Eth1/1 | link_mbps | 42
2026-10-07 04:00 | leaf-r03a:Eth1/1 | link_mbps | 44
2026-10-07 06:00 | leaf-r03a:Eth1/1 | link_mbps | 39
2026-10-07 08:00 | leaf-r03a:Eth1/1 | link_mbps | 517
2026-10-07 10:00 | leaf-r03a:Eth1/1 | link_mbps | 696
2026-10-07 12:00 | leaf-r03a:Eth1/1 | link_mbps | 833
2026-10-07 14:00 | leaf-r03a:Eth1/1 | link_mbps | 814
2026-10-07 16:00 | leaf-r03a:Eth1/1 | link_mbps | 780
2026-10-07 18:00 | leaf-r03a:Eth1/1 | link_mbps | 687
2026-10-07 20:00 | leaf-r03a:Eth1/1 | link_mbps | 71
2026-10-07 22:00 | leaf-r03a:Eth1/1 | link_mbps | 42
2026-10-08 00:00 | leaf-r03a:Eth1/1 | link_mbps | 43
2026-10-08 02:00 | leaf-r03a:Eth1/1 | link_mbps | 42
2026-10-08 04:00 | leaf-r03a:Eth1/1 | link_mbps | 41
2026-10-08 06:00 | leaf-r03a:Eth1/1 | link_mbps | 38
2026-10-08 08:00 | leaf-r03a:Eth1/1 | link_mbps | 481
2026-10-08 10:00 | leaf-r03a:Eth1/1 | link_mbps | 698
2026-10-08 12:00 | leaf-r03a:Eth1/1 | link_mbps | 838
2026-10-08 14:00 | leaf-r03a:Eth1/1 | link_mbps | 834
2026-10-08 16:00 | leaf-r03a:Eth1/1 | link_mbps | 809
2026-10-08 18:00 | leaf-r03a:Eth1/1 | link_mbps | 665
2026-10-08 20:00 | leaf-r03a:Eth1/1 | link_mbps | 68
2026-10-08 22:00 | leaf-r03a:Eth1/1 | link_mbps | 43
2026-10-09 00:00 | leaf-r03a:Eth1/1 | link_mbps | 41
2026-10-09 02:00 | leaf-r03a:Eth1/1 | link_mbps | 43
2026-10-09 04:00 | leaf-r03a:Eth1/1 | link_mbps | 43
2026-10-09 06:00 | leaf-r03a:Eth1/1 | link_mbps | 41
2026-10-09 08:00 | leaf-r03a:Eth1/1 | link_mbps | 463
2026-10-09 10:00 | leaf-r03a:Eth1/1 | link_mbps | 656
2026-10-09 12:00 | leaf-r03a:Eth1/1 | link_mbps | 863
2026-10-09 14:00 | leaf-r03a:Eth1/1 | link_mbps | 833
2026-10-09 16:00 | leaf-r03a:Eth1/1 | link_mbps | 830
2026-10-09 18:00 | leaf-r03a:Eth1/1 | link_mbps | 691
2026-10-09 20:00 | leaf-r03a:Eth1/1 | link_mbps | 70
2026-10-09 22:00 | leaf-r03a:Eth1/1 | link_mbps | 44
2026-10-10 00:00 | leaf-r03a:Eth1/1 | link_mbps | 27
2026-10-10 02:00 | leaf-r03a:Eth1/1 | link_mbps | 25
2026-10-10 04:00 | leaf-r03a:Eth1/1 | link_mbps | 24
2026-10-10 06:00 | leaf-r03a:Eth1/1 | link_mbps | 27
2026-10-10 08:00 | leaf-r03a:Eth1/1 | link_mbps | 44
2026-10-10 10:00 | leaf-r03a:Eth1/1 | link_mbps | 60
2026-10-10 12:00 | leaf-r03a:Eth1/1 | link_mbps | 73
2026-10-10 14:00 | leaf-r03a:Eth1/1 | link_mbps | 84
2026-10-10 16:00 | leaf-r03a:Eth1/1 | link_mbps | 70
2026-10-10 18:00 | leaf-r03a:Eth1/1 | link_mbps | 63
2026-10-10 20:00 | leaf-r03a:Eth1/1 | link_mbps | 43
2026-10-10 22:00 | leaf-r03a:Eth1/1 | link_mbps | 26
2026-10-11 00:00 | leaf-r03a:Eth1/1 | link_mbps | 25
2026-10-11 02:00 | leaf-r03a:Eth1/1 | link_mbps | 25
2026-10-11 04:00 | leaf-r03a:Eth1/1 | link_mbps | 25
2026-10-11 06:00 | leaf-r03a:Eth1/1 | link_mbps | 24
2026-10-11 08:00 | leaf-r03a:Eth1/1 | link_mbps | 47
2026-10-11 10:00 | leaf-r03a:Eth1/1 | link_mbps | 67
2026-10-11 12:00 | leaf-r03a:Eth1/1 | link_mbps | 70
2026-10-11 14:00 | leaf-r03a:Eth1/1 | link_mbps | 79
2026-10-11 16:00 | leaf-r03a:Eth1/1 | link_mbps | 70
2026-10-11 18:00 | leaf-r03a:Eth1/1 | link_mbps | 64
2026-10-11 20:00 | leaf-r03a:Eth1/1 | link_mbps | 43
2026-10-11 22:00 | leaf-r03a:Eth1/1 | link_mbps | 26
2026-10-12 00:00 | leaf-r03a:Eth1/1 | link_mbps | 44
2026-10-12 02:00 | leaf-r03a:Eth1/1 | link_mbps | 38
2026-10-12 04:00 | leaf-r03a:Eth1/1 | link_mbps | 43
2026-10-12 06:00 | leaf-r03a:Eth1/1 | link_mbps | 42
2026-10-12 08:00 | leaf-r03a:Eth1/1 | link_mbps | 485
2026-10-12 10:00 | leaf-r03a:Eth1/1 | link_mbps | 652
2026-10-12 12:00 | leaf-r03a:Eth1/1 | link_mbps | 769
2026-10-12 14:00 | leaf-r03a:Eth1/1 | link_mbps | 799
2026-10-12 16:00 | leaf-r03a:Eth1/1 | link_mbps | 804
2026-10-12 18:00 | leaf-r03a:Eth1/1 | link_mbps | 630
2026-10-12 20:00 | leaf-r03a:Eth1/1 | link_mbps | 79
2026-10-12 22:00 | leaf-r03a:Eth1/1 | link_mbps | 44
2026-10-13 00:00 | leaf-r03a:Eth1/1 | link_mbps | 40
2026-10-13 02:00 | leaf-r03a:Eth1/1 | link_mbps | 43
2026-10-13 04:00 | leaf-r03a:Eth1/1 | link_mbps | 40
2026-10-13 06:00 | leaf-r03a:Eth1/1 | link_mbps | 42
2026-10-13 08:00 | leaf-r03a:Eth1/1 | link_mbps | 465
2026-10-13 10:00 | leaf-r03a:Eth1/1 | link_mbps | 719
2026-10-13 12:00 | leaf-r03a:Eth1/1 | link_mbps | 754
2026-10-13 14:00 | leaf-r03a:Eth1/1 | link_mbps | 910
2026-10-13 16:00 | leaf-r03a:Eth1/1 | link_mbps | 842
2026-10-13 18:00 | leaf-r03a:Eth1/1 | link_mbps | 696
2026-10-13 20:00 | leaf-r03a:Eth1/1 | link_mbps | 73
2026-10-13 22:00 | leaf-r03a:Eth1/1 | link_mbps | 42
2026-10-07 00:00 | leaf-r03b:Eth1/1 | link_mbps | 38
2026-10-07 02:00 | leaf-r03b:Eth1/1 | link_mbps | 44
2026-10-07 04:00 | leaf-r03b:Eth1/1 | link_mbps | 38
2026-10-07 06:00 | leaf-r03b:Eth1/1 | link_mbps | 40
2026-10-07 08:00 | leaf-r03b:Eth1/1 | link_mbps | 506
2026-10-07 10:00 | leaf-r03b:Eth1/1 | link_mbps | 734
2026-10-07 12:00 | leaf-r03b:Eth1/1 | link_mbps | 856
2026-10-07 14:00 | leaf-r03b:Eth1/1 | link_mbps | 813
2026-10-07 16:00 | leaf-r03b:Eth1/1 | link_mbps | 841
2026-10-07 18:00 | leaf-r03b:Eth1/1 | link_mbps | 704
2026-10-07 20:00 | leaf-r03b:Eth1/1 | link_mbps | 71
2026-10-07 22:00 | leaf-r03b:Eth1/1 | link_mbps | 41
2026-10-08 00:00 | leaf-r03b:Eth1/1 | link_mbps | 39
2026-10-08 02:00 | leaf-r03b:Eth1/1 | link_mbps | 40
2026-10-08 04:00 | leaf-r03b:Eth1/1 | link_mbps | 40
2026-10-08 06:00 | leaf-r03b:Eth1/1 | link_mbps | 39
2026-10-08 08:00 | leaf-r03b:Eth1/1 | link_mbps | 463
2026-10-08 10:00 | leaf-r03b:Eth1/1 | link_mbps | 699
2026-10-08 12:00 | leaf-r03b:Eth1/1 | link_mbps | 841
2026-10-08 14:00 | leaf-r03b:Eth1/1 | link_mbps | 880
2026-10-08 16:00 | leaf-r03b:Eth1/1 | link_mbps | 809
2026-10-08 18:00 | leaf-r03b:Eth1/1 | link_mbps | 732
2026-10-08 20:00 | leaf-r03b:Eth1/1 | link_mbps | 74
2026-10-08 22:00 | leaf-r03b:Eth1/1 | link_mbps | 41
2026-10-09 00:00 | leaf-r03b:Eth1/1 | link_mbps | 44
2026-10-09 02:00 | leaf-r03b:Eth1/1 | link_mbps | 39
2026-10-09 04:00 | leaf-r03b:Eth1/1 | link_mbps | 39
2026-10-09 06:00 | leaf-r03b:Eth1/1 | link_mbps | 41
2026-10-09 08:00 | leaf-r03b:Eth1/1 | link_mbps | 529
2026-10-09 10:00 | leaf-r03b:Eth1/1 | link_mbps | 659
2026-10-09 12:00 | leaf-r03b:Eth1/1 | link_mbps | 799
2026-10-09 14:00 | leaf-r03b:Eth1/1 | link_mbps | 795
2026-10-09 16:00 | leaf-r03b:Eth1/1 | link_mbps | 786
2026-10-09 18:00 | leaf-r03b:Eth1/1 | link_mbps | 626
2026-10-09 20:00 | leaf-r03b:Eth1/1 | link_mbps | 73
2026-10-09 22:00 | leaf-r03b:Eth1/1 | link_mbps | 38
2026-10-10 00:00 | leaf-r03b:Eth1/1 | link_mbps | 25
2026-10-10 02:00 | leaf-r03b:Eth1/1 | link_mbps | 26
2026-10-10 04:00 | leaf-r03b:Eth1/1 | link_mbps | 26
2026-10-10 06:00 | leaf-r03b:Eth1/1 | link_mbps | 27
2026-10-10 08:00 | leaf-r03b:Eth1/1 | link_mbps | 42
2026-10-10 10:00 | leaf-r03b:Eth1/1 | link_mbps | 68
2026-10-10 12:00 | leaf-r03b:Eth1/1 | link_mbps | 79
2026-10-10 14:00 | leaf-r03b:Eth1/1 | link_mbps | 85
2026-10-10 16:00 | leaf-r03b:Eth1/1 | link_mbps | 77
2026-10-10 18:00 | leaf-r03b:Eth1/1 | link_mbps | 63
2026-10-10 20:00 | leaf-r03b:Eth1/1 | link_mbps | 48
2026-10-10 22:00 | leaf-r03b:Eth1/1 | link_mbps | 25
2026-10-11 00:00 | leaf-r03b:Eth1/1 | link_mbps | 27
2026-10-11 02:00 | leaf-r03b:Eth1/1 | link_mbps | 27
2026-10-11 04:00 | leaf-r03b:Eth1/1 | link_mbps | 25
2026-10-11 06:00 | leaf-r03b:Eth1/1 | link_mbps | 24
2026-10-11 08:00 | leaf-r03b:Eth1/1 | link_mbps | 43
2026-10-11 10:00 | leaf-r03b:Eth1/1 | link_mbps | 68
2026-10-11 12:00 | leaf-r03b:Eth1/1 | link_mbps | 71
2026-10-11 14:00 | leaf-r03b:Eth1/1 | link_mbps | 85
2026-10-11 16:00 | leaf-r03b:Eth1/1 | link_mbps | 75
2026-10-11 18:00 | leaf-r03b:Eth1/1 | link_mbps | 61
2026-10-11 20:00 | leaf-r03b:Eth1/1 | link_mbps | 49
2026-10-11 22:00 | leaf-r03b:Eth1/1 | link_mbps | 25
2026-10-12 00:00 | leaf-r03b:Eth1/1 | link_mbps | 41
2026-10-12 02:00 | leaf-r03b:Eth1/1 | link_mbps | 39
2026-10-12 04:00 | leaf-r03b:Eth1/1 | link_mbps | 42
2026-10-12 06:00 | leaf-r03b:Eth1/1 | link_mbps | 41
2026-10-12 08:00 | leaf-r03b:Eth1/1 | link_mbps | 498
2026-10-12 10:00 | leaf-r03b:Eth1/1 | link_mbps | 696
2026-10-12 12:00 | leaf-r03b:Eth1/1 | link_mbps | 824
2026-10-12 14:00 | leaf-r03b:Eth1/1 | link_mbps | 805
2026-10-12 16:00 | leaf-r03b:Eth1/1 | link_mbps | 833
2026-10-12 18:00 | leaf-r03b:Eth1/1 | link_mbps | 696
2026-10-12 20:00 | leaf-r03b:Eth1/1 | link_mbps | 73
2026-10-12 22:00 | leaf-r03b:Eth1/1 | link_mbps | 43
2026-10-13 00:00 | leaf-r03b:Eth1/1 | link_mbps | 39
2026-10-13 02:00 | leaf-r03b:Eth1/1 | link_mbps | 41
2026-10-13 04:00 | leaf-r03b:Eth1/1 | link_mbps | 40
2026-10-13 06:00 | leaf-r03b:Eth1/1 | link_mbps | 39
2026-10-13 08:00 | leaf-r03b:Eth1/1 | link_mbps | 467
2026-10-13 10:00 | leaf-r03b:Eth1/1 | link_mbps | 690
2026-10-13 12:00 | leaf-r03b:Eth1/1 | link_mbps | 863
2026-10-13 14:00 | leaf-r03b:Eth1/1 | link_mbps | 871
2026-10-13 16:00 | leaf-r03b:Eth1/1 | link_mbps | 748
2026-10-13 18:00 | leaf-r03b:Eth1/1 | link_mbps | 728
2026-10-13 20:00 | leaf-r03b:Eth1/1 | link_mbps | 73
2026-10-13 22:00 | leaf-r03b:Eth1/1 | link_mbps | 38
2026-10-07 00:00 | leaf-r03a:Eth1/2 | link_mbps | 38
2026-10-07 02:00 | leaf-r03a:Eth1/2 | link_mbps | 38
2026-10-07 04:00 | leaf-r03a:Eth1/2 | link_mbps | 38
2026-10-07 06:00 | leaf-r03a:Eth1/2 | link_mbps | 42
2026-10-07 08:00 | leaf-r03a:Eth1/2 | link_mbps | 502
2026-10-07 10:00 | leaf-r03a:Eth1/2 | link_mbps | 703
2026-10-07 12:00 | leaf-r03a:Eth1/2 | link_mbps | 803
2026-10-07 14:00 | leaf-r03a:Eth1/2 | link_mbps | 807
2026-10-07 16:00 | leaf-r03a:Eth1/2 | link_mbps | 765
2026-10-07 18:00 | leaf-r03a:Eth1/2 | link_mbps | 668
2026-10-07 20:00 | leaf-r03a:Eth1/2 | link_mbps | 73
2026-10-07 22:00 | leaf-r03a:Eth1/2 | link_mbps | 43
2026-10-08 00:00 | leaf-r03a:Eth1/2 | link_mbps | 43
2026-10-08 02:00 | leaf-r03a:Eth1/2 | link_mbps | 40
2026-10-08 04:00 | leaf-r03a:Eth1/2 | link_mbps | 41
2026-10-08 06:00 | leaf-r03a:Eth1/2 | link_mbps | 40
2026-10-08 08:00 | leaf-r03a:Eth1/2 | link_mbps | 463
2026-10-08 10:00 | leaf-r03a:Eth1/2 | link_mbps | 637
2026-10-08 12:00 | leaf-r03a:Eth1/2 | link_mbps | 846
2026-10-08 14:00 | leaf-r03a:Eth1/2 | link_mbps | 788
2026-10-08 16:00 | leaf-r03a:Eth1/2 | link_mbps | 757
2026-10-08 18:00 | leaf-r03a:Eth1/2 | link_mbps | 690
2026-10-08 20:00 | leaf-r03a:Eth1/2 | link_mbps | 75
2026-10-08 22:00 | leaf-r03a:Eth1/2 | link_mbps | 40
2026-10-09 00:00 | leaf-r03a:Eth1/2 | link_mbps | 41
2026-10-09 02:00 | leaf-r03a:Eth1/2 | link_mbps | 38
2026-10-09 04:00 | leaf-r03a:Eth1/2 | link_mbps | 41
2026-10-09 06:00 | leaf-r03a:Eth1/2 | link_mbps | 38
2026-10-09 08:00 | leaf-r03a:Eth1/2 | link_mbps | 470
2026-10-09 10:00 | leaf-r03a:Eth1/2 | link_mbps | 686
2026-10-09 12:00 | leaf-r03a:Eth1/2 | link_mbps | 868
2026-10-09 14:00 | leaf-r03a:Eth1/2 | link_mbps | 805
2026-10-09 16:00 | leaf-r03a:Eth1/2 | link_mbps | 866
2026-10-09 18:00 | leaf-r03a:Eth1/2 | link_mbps | 716
2026-10-09 20:00 | leaf-r03a:Eth1/2 | link_mbps | 74
2026-10-09 22:00 | leaf-r03a:Eth1/2 | link_mbps | 38
2026-10-10 00:00 | leaf-r03a:Eth1/2 | link_mbps | 24
2026-10-10 02:00 | leaf-r03a:Eth1/2 | link_mbps | 25
2026-10-10 04:00 | leaf-r03a:Eth1/2 | link_mbps | 26
2026-10-10 06:00 | leaf-r03a:Eth1/2 | link_mbps | 24
2026-10-10 08:00 | leaf-r03a:Eth1/2 | link_mbps | 43
2026-10-10 10:00 | leaf-r03a:Eth1/2 | link_mbps | 67
2026-10-10 12:00 | leaf-r03a:Eth1/2 | link_mbps | 70
2026-10-10 14:00 | leaf-r03a:Eth1/2 | link_mbps | 74
2026-10-10 16:00 | leaf-r03a:Eth1/2 | link_mbps | 80
2026-10-10 18:00 | leaf-r03a:Eth1/2 | link_mbps | 59
2026-10-10 20:00 | leaf-r03a:Eth1/2 | link_mbps | 46
2026-10-10 22:00 | leaf-r03a:Eth1/2 | link_mbps | 25
2026-10-11 00:00 | leaf-r03a:Eth1/2 | link_mbps | 25
2026-10-11 02:00 | leaf-r03a:Eth1/2 | link_mbps | 26
2026-10-11 04:00 | leaf-r03a:Eth1/2 | link_mbps | 26
2026-10-11 06:00 | leaf-r03a:Eth1/2 | link_mbps | 25
2026-10-11 08:00 | leaf-r03a:Eth1/2 | link_mbps | 43
2026-10-11 10:00 | leaf-r03a:Eth1/2 | link_mbps | 61
2026-10-11 12:00 | leaf-r03a:Eth1/2 | link_mbps | 73
2026-10-11 14:00 | leaf-r03a:Eth1/2 | link_mbps | 79
2026-10-11 16:00 | leaf-r03a:Eth1/2 | link_mbps | 81
2026-10-11 18:00 | leaf-r03a:Eth1/2 | link_mbps | 68
2026-10-11 20:00 | leaf-r03a:Eth1/2 | link_mbps | 45
2026-10-11 22:00 | leaf-r03a:Eth1/2 | link_mbps | 26
2026-10-12 00:00 | leaf-r03a:Eth1/2 | link_mbps | 43
2026-10-12 02:00 | leaf-r03a:Eth1/2 | link_mbps | 43
2026-10-12 04:00 | leaf-r03a:Eth1/2 | link_mbps | 44
2026-10-12 06:00 | leaf-r03a:Eth1/2 | link_mbps | 40
2026-10-12 08:00 | leaf-r03a:Eth1/2 | link_mbps | 522
2026-10-12 10:00 | leaf-r03a:Eth1/2 | link_mbps | 649
2026-10-12 12:00 | leaf-r03a:Eth1/2 | link_mbps | 766
2026-10-12 14:00 | leaf-r03a:Eth1/2 | link_mbps | 806
2026-10-12 16:00 | leaf-r03a:Eth1/2 | link_mbps | 767
2026-10-12 18:00 | leaf-r03a:Eth1/2 | link_mbps | 700
2026-10-12 20:00 | leaf-r03a:Eth1/2 | link_mbps | 75
2026-10-12 22:00 | leaf-r03a:Eth1/2 | link_mbps | 38
2026-10-13 00:00 | leaf-r03a:Eth1/2 | link_mbps | 43
2026-10-13 02:00 | leaf-r03a:Eth1/2 | link_mbps | 42
2026-10-13 04:00 | leaf-r03a:Eth1/2 | link_mbps | 39
2026-10-13 06:00 | leaf-r03a:Eth1/2 | link_mbps | 38
2026-10-13 08:00 | leaf-r03a:Eth1/2 | link_mbps | 515
2026-10-13 10:00 | leaf-r03a:Eth1/2 | link_mbps | 643
2026-10-13 12:00 | leaf-r03a:Eth1/2 | link_mbps | 767
2026-10-13 14:00 | leaf-r03a:Eth1/2 | link_mbps | 809
2026-10-13 16:00 | leaf-r03a:Eth1/2 | link_mbps | 759
2026-10-13 18:00 | leaf-r03a:Eth1/2 | link_mbps | 728
2026-10-13 20:00 | leaf-r03a:Eth1/2 | link_mbps | 73
2026-10-13 22:00 | leaf-r03a:Eth1/2 | link_mbps | 41
2026-10-07 00:00 | leaf-r03b:Eth1/2 | link_mbps | 39
2026-10-07 02:00 | leaf-r03b:Eth1/2 | link_mbps | 40
2026-10-07 04:00 | leaf-r03b:Eth1/2 | link_mbps | 44
2026-10-07 06:00 | leaf-r03b:Eth1/2 | link_mbps | 43
2026-10-07 08:00 | leaf-r03b:Eth1/2 | link_mbps | 527
2026-10-07 10:00 | leaf-r03b:Eth1/2 | link_mbps | 631
2026-10-07 12:00 | leaf-r03b:Eth1/2 | link_mbps | 747
2026-10-07 14:00 | leaf-r03b:Eth1/2 | link_mbps | 854
2026-10-07 16:00 | leaf-r03b:Eth1/2 | link_mbps | 820
2026-10-07 18:00 | leaf-r03b:Eth1/2 | link_mbps | 696
2026-10-07 20:00 | leaf-r03b:Eth1/2 | link_mbps | 72
2026-10-07 22:00 | leaf-r03b:Eth1/2 | link_mbps | 38
2026-10-08 00:00 | leaf-r03b:Eth1/2 | link_mbps | 42
2026-10-08 02:00 | leaf-r03b:Eth1/2 | link_mbps | 38
2026-10-08 04:00 | leaf-r03b:Eth1/2 | link_mbps | 43
2026-10-08 06:00 | leaf-r03b:Eth1/2 | link_mbps | 38
2026-10-08 08:00 | leaf-r03b:Eth1/2 | link_mbps | 493
2026-10-08 10:00 | leaf-r03b:Eth1/2 | link_mbps | 627
2026-10-08 12:00 | leaf-r03b:Eth1/2 | link_mbps | 746
2026-10-08 14:00 | leaf-r03b:Eth1/2 | link_mbps | 894
2026-10-08 16:00 | leaf-r03b:Eth1/2 | link_mbps | 745
2026-10-08 18:00 | leaf-r03b:Eth1/2 | link_mbps | 709
2026-10-08 20:00 | leaf-r03b:Eth1/2 | link_mbps | 68
2026-10-08 22:00 | leaf-r03b:Eth1/2 | link_mbps | 42
2026-10-09 00:00 | leaf-r03b:Eth1/2 | link_mbps | 39
2026-10-09 02:00 | leaf-r03b:Eth1/2 | link_mbps | 42
2026-10-09 04:00 | leaf-r03b:Eth1/2 | link_mbps | 40
2026-10-09 06:00 | leaf-r03b:Eth1/2 | link_mbps | 42
2026-10-09 08:00 | leaf-r03b:Eth1/2 | link_mbps | 480
2026-10-09 10:00 | leaf-r03b:Eth1/2 | link_mbps | 668
2026-10-09 12:00 | leaf-r03b:Eth1/2 | link_mbps | 857
2026-10-09 14:00 | leaf-r03b:Eth1/2 | link_mbps | 805
2026-10-09 16:00 | leaf-r03b:Eth1/2 | link_mbps | 826
2026-10-09 18:00 | leaf-r03b:Eth1/2 | link_mbps | 646
2026-10-09 20:00 | leaf-r03b:Eth1/2 | link_mbps | 75
2026-10-09 22:00 | leaf-r03b:Eth1/2 | link_mbps | 38
2026-10-10 00:00 | leaf-r03b:Eth1/2 | link_mbps | 27
2026-10-10 02:00 | leaf-r03b:Eth1/2 | link_mbps | 27
2026-10-10 04:00 | leaf-r03b:Eth1/2 | link_mbps | 24
2026-10-10 06:00 | leaf-r03b:Eth1/2 | link_mbps | 25
2026-10-10 08:00 | leaf-r03b:Eth1/2 | link_mbps | 43
2026-10-10 10:00 | leaf-r03b:Eth1/2 | link_mbps | 65
2026-10-10 12:00 | leaf-r03b:Eth1/2 | link_mbps | 76
2026-10-10 14:00 | leaf-r03b:Eth1/2 | link_mbps | 75
2026-10-10 16:00 | leaf-r03b:Eth1/2 | link_mbps | 74
2026-10-10 18:00 | leaf-r03b:Eth1/2 | link_mbps | 64
2026-10-10 20:00 | leaf-r03b:Eth1/2 | link_mbps | 45
2026-10-10 22:00 | leaf-r03b:Eth1/2 | link_mbps | 24
2026-10-11 00:00 | leaf-r03b:Eth1/2 | link_mbps | 24
2026-10-11 02:00 | leaf-r03b:Eth1/2 | link_mbps | 25
2026-10-11 04:00 | leaf-r03b:Eth1/2 | link_mbps | 27
2026-10-11 06:00 | leaf-r03b:Eth1/2 | link_mbps | 27
2026-10-11 08:00 | leaf-r03b:Eth1/2 | link_mbps | 49
2026-10-11 10:00 | leaf-r03b:Eth1/2 | link_mbps | 60
2026-10-11 12:00 | leaf-r03b:Eth1/2 | link_mbps | 73
2026-10-11 14:00 | leaf-r03b:Eth1/2 | link_mbps | 78
2026-10-11 16:00 | leaf-r03b:Eth1/2 | link_mbps | 79
2026-10-11 18:00 | leaf-r03b:Eth1/2 | link_mbps | 66
2026-10-11 20:00 | leaf-r03b:Eth1/2 | link_mbps | 48
2026-10-11 22:00 | leaf-r03b:Eth1/2 | link_mbps | 26
2026-10-12 00:00 | leaf-r03b:Eth1/2 | link_mbps | 43
2026-10-12 02:00 | leaf-r03b:Eth1/2 | link_mbps | 41
2026-10-12 04:00 | leaf-r03b:Eth1/2 | link_mbps | 41
2026-10-12 06:00 | leaf-r03b:Eth1/2 | link_mbps | 42
2026-10-12 08:00 | leaf-r03b:Eth1/2 | link_mbps | 495
2026-10-12 10:00 | leaf-r03b:Eth1/2 | link_mbps | 662
2026-10-12 12:00 | leaf-r03b:Eth1/2 | link_mbps | 831
2026-10-12 14:00 | leaf-r03b:Eth1/2 | link_mbps | 894
2026-10-12 16:00 | leaf-r03b:Eth1/2 | link_mbps | 862
2026-10-12 18:00 | leaf-r03b:Eth1/2 | link_mbps | 666
2026-10-12 20:00 | leaf-r03b:Eth1/2 | link_mbps | 72
2026-10-12 22:00 | leaf-r03b:Eth1/2 | link_mbps | 38
2026-10-13 00:00 | leaf-r03b:Eth1/2 | link_mbps | 41
2026-10-13 02:00 | leaf-r03b:Eth1/2 | link_mbps | 43
2026-10-13 04:00 | leaf-r03b:Eth1/2 | link_mbps | 43
2026-10-13 06:00 | leaf-r03b:Eth1/2 | link_mbps | 38
2026-10-13 08:00 | leaf-r03b:Eth1/2 | link_mbps | 499
2026-10-13 10:00 | leaf-r03b:Eth1/2 | link_mbps | 635
2026-10-13 12:00 | leaf-r03b:Eth1/2 | link_mbps | 778
2026-10-13 14:00 | leaf-r03b:Eth1/2 | link_mbps | 902
2026-10-13 16:00 | leaf-r03b:Eth1/2 | link_mbps | 814
2026-10-13 18:00 | leaf-r03b:Eth1/2 | link_mbps | 671
2026-10-13 20:00 | leaf-r03b:Eth1/2 | link_mbps | 71
2026-10-13 22:00 | leaf-r03b:Eth1/2 | link_mbps | 43
2026-10-07 00:00 | leaf-r03a:Eth1/3 | link_mbps | 44
2026-10-07 02:00 | leaf-r03a:Eth1/3 | link_mbps | 44
2026-10-07 04:00 | leaf-r03a:Eth1/3 | link_mbps | 38
2026-10-07 06:00 | leaf-r03a:Eth1/3 | link_mbps | 43
2026-10-07 08:00 | leaf-r03a:Eth1/3 | link_mbps | 515
2026-10-07 10:00 | leaf-r03a:Eth1/3 | link_mbps | 662
2026-10-07 12:00 | leaf-r03a:Eth1/3 | link_mbps | 786
2026-10-07 14:00 | leaf-r03a:Eth1/3 | link_mbps | 826
2026-10-07 16:00 | leaf-r03a:Eth1/3 | link_mbps | 790
2026-10-07 18:00 | leaf-r03a:Eth1/3 | link_mbps | 727
2026-10-07 20:00 | leaf-r03a:Eth1/3 | link_mbps | 78
2026-10-07 22:00 | leaf-r03a:Eth1/3 | link_mbps | 38
2026-10-08 00:00 | leaf-r03a:Eth1/3 | link_mbps | 42
2026-10-08 02:00 | leaf-r03a:Eth1/3 | link_mbps | 43
2026-10-08 04:00 | leaf-r03a:Eth1/3 | link_mbps | 39
2026-10-08 06:00 | leaf-r03a:Eth1/3 | link_mbps | 38
2026-10-08 08:00 | leaf-r03a:Eth1/3 | link_mbps | 490
2026-10-08 10:00 | leaf-r03a:Eth1/3 | link_mbps | 666
2026-10-08 12:00 | leaf-r03a:Eth1/3 | link_mbps | 769
2026-10-08 14:00 | leaf-r03a:Eth1/3 | link_mbps | 809
2026-10-08 16:00 | leaf-r03a:Eth1/3 | link_mbps | 757
2026-10-08 18:00 | leaf-r03a:Eth1/3 | link_mbps | 726
2026-10-08 20:00 | leaf-r03a:Eth1/3 | link_mbps | 78
2026-10-08 22:00 | leaf-r03a:Eth1/3 | link_mbps | 42
2026-10-09 00:00 | leaf-r03a:Eth1/3 | link_mbps | 43
2026-10-09 02:00 | leaf-r03a:Eth1/3 | link_mbps | 38
2026-10-09 04:00 | leaf-r03a:Eth1/3 | link_mbps | 43
2026-10-09 06:00 | leaf-r03a:Eth1/3 | link_mbps | 39
2026-10-09 08:00 | leaf-r03a:Eth1/3 | link_mbps | 472
2026-10-09 10:00 | leaf-r03a:Eth1/3 | link_mbps | 636
2026-10-09 12:00 | leaf-r03a:Eth1/3 | link_mbps | 756
2026-10-09 14:00 | leaf-r03a:Eth1/3 | link_mbps | 816
2026-10-09 16:00 | leaf-r03a:Eth1/3 | link_mbps | 752
2026-10-09 18:00 | leaf-r03a:Eth1/3 | link_mbps | 720
2026-10-09 20:00 | leaf-r03a:Eth1/3 | link_mbps | 75
2026-10-09 22:00 | leaf-r03a:Eth1/3 | link_mbps | 43
2026-10-10 00:00 | leaf-r03a:Eth1/3 | link_mbps | 27
2026-10-10 02:00 | leaf-r03a:Eth1/3 | link_mbps | 24
2026-10-10 04:00 | leaf-r03a:Eth1/3 | link_mbps | 27
2026-10-10 06:00 | leaf-r03a:Eth1/3 | link_mbps | 24
2026-10-10 08:00 | leaf-r03a:Eth1/3 | link_mbps | 49
2026-10-10 10:00 | leaf-r03a:Eth1/3 | link_mbps | 67
2026-10-10 12:00 | leaf-r03a:Eth1/3 | link_mbps | 77
2026-10-10 14:00 | leaf-r03a:Eth1/3 | link_mbps | 82
2026-10-10 16:00 | leaf-r03a:Eth1/3 | link_mbps | 75
2026-10-10 18:00 | leaf-r03a:Eth1/3 | link_mbps | 68
2026-10-10 20:00 | leaf-r03a:Eth1/3 | link_mbps | 44
2026-10-10 22:00 | leaf-r03a:Eth1/3 | link_mbps | 25
2026-10-11 00:00 | leaf-r03a:Eth1/3 | link_mbps | 27
2026-10-11 02:00 | leaf-r03a:Eth1/3 | link_mbps | 25
2026-10-11 04:00 | leaf-r03a:Eth1/3 | link_mbps | 27
2026-10-11 06:00 | leaf-r03a:Eth1/3 | link_mbps | 26
2026-10-11 08:00 | leaf-r03a:Eth1/3 | link_mbps | 44
2026-10-11 10:00 | leaf-r03a:Eth1/3 | link_mbps | 62
2026-10-11 12:00 | leaf-r03a:Eth1/3 | link_mbps | 69
2026-10-11 14:00 | leaf-r03a:Eth1/3 | link_mbps | 81
2026-10-11 16:00 | leaf-r03a:Eth1/3 | link_mbps | 77
2026-10-11 18:00 | leaf-r03a:Eth1/3 | link_mbps | 66
2026-10-11 20:00 | leaf-r03a:Eth1/3 | link_mbps | 47
2026-10-11 22:00 | leaf-r03a:Eth1/3 | link_mbps | 26
2026-10-12 00:00 | leaf-r03a:Eth1/3 | link_mbps | 42
2026-10-12 02:00 | leaf-r03a:Eth1/3 | link_mbps | 42
2026-10-12 04:00 | leaf-r03a:Eth1/3 | link_mbps | 39
2026-10-12 06:00 | leaf-r03a:Eth1/3 | link_mbps | 40
2026-10-12 08:00 | leaf-r03a:Eth1/3 | link_mbps | 477
2026-10-12 10:00 | leaf-r03a:Eth1/3 | link_mbps | 702
2026-10-12 12:00 | leaf-r03a:Eth1/3 | link_mbps | 839
2026-10-12 14:00 | leaf-r03a:Eth1/3 | link_mbps | 875
2026-10-12 16:00 | leaf-r03a:Eth1/3 | link_mbps | 856
2026-10-12 18:00 | leaf-r03a:Eth1/3 | link_mbps | 665
2026-10-12 20:00 | leaf-r03a:Eth1/3 | link_mbps | 76
2026-10-12 22:00 | leaf-r03a:Eth1/3 | link_mbps | 40
2026-10-13 00:00 | leaf-r03a:Eth1/3 | link_mbps | 42
2026-10-13 02:00 | leaf-r03a:Eth1/3 | link_mbps | 42
2026-10-13 04:00 | leaf-r03a:Eth1/3 | link_mbps | 42
2026-10-13 06:00 | leaf-r03a:Eth1/3 | link_mbps | 43
2026-10-13 08:00 | leaf-r03a:Eth1/3 | link_mbps | 517
2026-10-13 10:00 | leaf-r03a:Eth1/3 | link_mbps | 674
2026-10-13 12:00 | leaf-r03a:Eth1/3 | link_mbps | 840
2026-10-13 14:00 | leaf-r03a:Eth1/3 | link_mbps | 788
2026-10-13 16:00 | leaf-r03a:Eth1/3 | link_mbps | 806
2026-10-13 18:00 | leaf-r03a:Eth1/3 | link_mbps | 673
2026-10-13 20:00 | leaf-r03a:Eth1/3 | link_mbps | 79
2026-10-13 22:00 | leaf-r03a:Eth1/3 | link_mbps | 44
2026-10-07 00:00 | leaf-r03b:Eth1/3 | link_mbps | 38
2026-10-07 02:00 | leaf-r03b:Eth1/3 | link_mbps | 43
2026-10-07 04:00 | leaf-r03b:Eth1/3 | link_mbps | 42
2026-10-07 06:00 | leaf-r03b:Eth1/3 | link_mbps | 40
2026-10-07 08:00 | leaf-r03b:Eth1/3 | link_mbps | 518
2026-10-07 10:00 | leaf-r03b:Eth1/3 | link_mbps | 725
2026-10-07 12:00 | leaf-r03b:Eth1/3 | link_mbps | 776
2026-10-07 14:00 | leaf-r03b:Eth1/3 | link_mbps | 834
2026-10-07 16:00 | leaf-r03b:Eth1/3 | link_mbps | 802
2026-10-07 18:00 | leaf-r03b:Eth1/3 | link_mbps | 672
2026-10-07 20:00 | leaf-r03b:Eth1/3 | link_mbps | 71
2026-10-07 22:00 | leaf-r03b:Eth1/3 | link_mbps | 43
2026-10-08 00:00 | leaf-r03b:Eth1/3 | link_mbps | 41
2026-10-08 02:00 | leaf-r03b:Eth1/3 | link_mbps | 42
2026-10-08 04:00 | leaf-r03b:Eth1/3 | link_mbps | 40
2026-10-08 06:00 | leaf-r03b:Eth1/3 | link_mbps | 41
2026-10-08 08:00 | leaf-r03b:Eth1/3 | link_mbps | 533
2026-10-08 10:00 | leaf-r03b:Eth1/3 | link_mbps | 729
2026-10-08 12:00 | leaf-r03b:Eth1/3 | link_mbps | 822
2026-10-08 14:00 | leaf-r03b:Eth1/3 | link_mbps | 910
2026-10-08 16:00 | leaf-r03b:Eth1/3 | link_mbps | 783
2026-10-08 18:00 | leaf-r03b:Eth1/3 | link_mbps | 655
2026-10-08 20:00 | leaf-r03b:Eth1/3 | link_mbps | 78
2026-10-08 22:00 | leaf-r03b:Eth1/3 | link_mbps | 39
2026-10-09 00:00 | leaf-r03b:Eth1/3 | link_mbps | 44
2026-10-09 02:00 | leaf-r03b:Eth1/3 | link_mbps | 41
2026-10-09 04:00 | leaf-r03b:Eth1/3 | link_mbps | 41
2026-10-09 06:00 | leaf-r03b:Eth1/3 | link_mbps | 38
2026-10-09 08:00 | leaf-r03b:Eth1/3 | link_mbps | 516
2026-10-09 10:00 | leaf-r03b:Eth1/3 | link_mbps | 669
2026-10-09 12:00 | leaf-r03b:Eth1/3 | link_mbps | 804
2026-10-09 14:00 | leaf-r03b:Eth1/3 | link_mbps | 783
2026-10-09 16:00 | leaf-r03b:Eth1/3 | link_mbps | 742
2026-10-09 18:00 | leaf-r03b:Eth1/3 | link_mbps | 730
2026-10-09 20:00 | leaf-r03b:Eth1/3 | link_mbps | 70
2026-10-09 22:00 | leaf-r03b:Eth1/3 | link_mbps | 44
2026-10-10 00:00 | leaf-r03b:Eth1/3 | link_mbps | 25
2026-10-10 02:00 | leaf-r03b:Eth1/3 | link_mbps | 26
2026-10-10 04:00 | leaf-r03b:Eth1/3 | link_mbps | 24
2026-10-10 06:00 | leaf-r03b:Eth1/3 | link_mbps | 26
2026-10-10 08:00 | leaf-r03b:Eth1/3 | link_mbps | 44
2026-10-10 10:00 | leaf-r03b:Eth1/3 | link_mbps | 60
2026-10-10 12:00 | leaf-r03b:Eth1/3 | link_mbps | 75
2026-10-10 14:00 | leaf-r03b:Eth1/3 | link_mbps | 78
2026-10-10 16:00 | leaf-r03b:Eth1/3 | link_mbps | 75
2026-10-10 18:00 | leaf-r03b:Eth1/3 | link_mbps | 59
2026-10-10 20:00 | leaf-r03b:Eth1/3 | link_mbps | 43
2026-10-10 22:00 | leaf-r03b:Eth1/3 | link_mbps | 26
2026-10-11 00:00 | leaf-r03b:Eth1/3 | link_mbps | 24
2026-10-11 02:00 | leaf-r03b:Eth1/3 | link_mbps | 24
2026-10-11 04:00 | leaf-r03b:Eth1/3 | link_mbps | 25
2026-10-11 06:00 | leaf-r03b:Eth1/3 | link_mbps | 24
2026-10-11 08:00 | leaf-r03b:Eth1/3 | link_mbps | 49
2026-10-11 10:00 | leaf-r03b:Eth1/3 | link_mbps | 62
2026-10-11 12:00 | leaf-r03b:Eth1/3 | link_mbps | 78
2026-10-11 14:00 | leaf-r03b:Eth1/3 | link_mbps | 77
2026-10-11 16:00 | leaf-r03b:Eth1/3 | link_mbps | 74
2026-10-11 18:00 | leaf-r03b:Eth1/3 | link_mbps | 68
2026-10-11 20:00 | leaf-r03b:Eth1/3 | link_mbps | 45
2026-10-11 22:00 | leaf-r03b:Eth1/3 | link_mbps | 27
2026-10-12 00:00 | leaf-r03b:Eth1/3 | link_mbps | 43
2026-10-12 02:00 | leaf-r03b:Eth1/3 | link_mbps | 40
2026-10-12 04:00 | leaf-r03b:Eth1/3 | link_mbps | 43
2026-10-12 06:00 | leaf-r03b:Eth1/3 | link_mbps | 42
2026-10-12 08:00 | leaf-r03b:Eth1/3 | link_mbps | 469
2026-10-12 10:00 | leaf-r03b:Eth1/3 | link_mbps | 713
2026-10-12 12:00 | leaf-r03b:Eth1/3 | link_mbps | 757
2026-10-12 14:00 | leaf-r03b:Eth1/3 | link_mbps | 882
2026-10-12 16:00 | leaf-r03b:Eth1/3 | link_mbps | 829
2026-10-12 18:00 | leaf-r03b:Eth1/3 | link_mbps | 682
2026-10-12 20:00 | leaf-r03b:Eth1/3 | link_mbps | 74
2026-10-12 22:00 | leaf-r03b:Eth1/3 | link_mbps | 41
2026-10-13 00:00 | leaf-r03b:Eth1/3 | link_mbps | 43
2026-10-13 02:00 | leaf-r03b:Eth1/3 | link_mbps | 41
2026-10-13 04:00 | leaf-r03b:Eth1/3 | link_mbps | 44
2026-10-13 06:00 | leaf-r03b:Eth1/3 | link_mbps | 39
2026-10-13 08:00 | leaf-r03b:Eth1/3 | link_mbps | 461
2026-10-13 10:00 | leaf-r03b:Eth1/3 | link_mbps | 668
2026-10-13 12:00 | leaf-r03b:Eth1/3 | link_mbps | 742
2026-10-13 14:00 | leaf-r03b:Eth1/3 | link_mbps | 873
2026-10-13 16:00 | leaf-r03b:Eth1/3 | link_mbps | 855
2026-10-13 18:00 | leaf-r03b:Eth1/3 | link_mbps | 676
2026-10-13 20:00 | leaf-r03b:Eth1/3 | link_mbps | 73
2026-10-13 22:00 | leaf-r03b:Eth1/3 | link_mbps | 43
2026-10-07 00:00 | leaf-r03a:Eth1/4 | link_mbps | 42
2026-10-07 02:00 | leaf-r03a:Eth1/4 | link_mbps | 42
2026-10-07 04:00 | leaf-r03a:Eth1/4 | link_mbps | 39
2026-10-07 06:00 | leaf-r03a:Eth1/4 | link_mbps | 38
2026-10-07 08:00 | leaf-r03a:Eth1/4 | link_mbps | 513
2026-10-07 10:00 | leaf-r03a:Eth1/4 | link_mbps | 644
2026-10-07 12:00 | leaf-r03a:Eth1/4 | link_mbps | 817
2026-10-07 14:00 | leaf-r03a:Eth1/4 | link_mbps | 805
2026-10-07 16:00 | leaf-r03a:Eth1/4 | link_mbps | 817
2026-10-07 18:00 | leaf-r03a:Eth1/4 | link_mbps | 642
2026-10-07 20:00 | leaf-r03a:Eth1/4 | link_mbps | 69
2026-10-07 22:00 | leaf-r03a:Eth1/4 | link_mbps | 41
2026-10-08 00:00 | leaf-r03a:Eth1/4 | link_mbps | 43
2026-10-08 02:00 | leaf-r03a:Eth1/4 | link_mbps | 38
2026-10-08 04:00 | leaf-r03a:Eth1/4 | link_mbps | 42
2026-10-08 06:00 | leaf-r03a:Eth1/4 | link_mbps | 43
2026-10-08 08:00 | leaf-r03a:Eth1/4 | link_mbps | 512
2026-10-08 10:00 | leaf-r03a:Eth1/4 | link_mbps | 700
2026-10-08 12:00 | leaf-r03a:Eth1/4 | link_mbps | 867
2026-10-08 14:00 | leaf-r03a:Eth1/4 | link_mbps | 893
2026-10-08 16:00 | leaf-r03a:Eth1/4 | link_mbps | 790
2026-10-08 18:00 | leaf-r03a:Eth1/4 | link_mbps | 683
2026-10-08 20:00 | leaf-r03a:Eth1/4 | link_mbps | 76
2026-10-08 22:00 | leaf-r03a:Eth1/4 | link_mbps | 41
2026-10-09 00:00 | leaf-r03a:Eth1/4 | link_mbps | 44
2026-10-09 02:00 | leaf-r03a:Eth1/4 | link_mbps | 40
2026-10-09 04:00 | leaf-r03a:Eth1/4 | link_mbps | 43
2026-10-09 06:00 | leaf-r03a:Eth1/4 | link_mbps | 42
2026-10-09 08:00 | leaf-r03a:Eth1/4 | link_mbps | 527
2026-10-09 10:00 | leaf-r03a:Eth1/4 | link_mbps | 684
2026-10-09 12:00 | leaf-r03a:Eth1/4 | link_mbps | 797
2026-10-09 14:00 | leaf-r03a:Eth1/4 | link_mbps | 838
2026-10-09 16:00 | leaf-r03a:Eth1/4 | link_mbps | 860
2026-10-09 18:00 | leaf-r03a:Eth1/4 | link_mbps | 673
2026-10-09 20:00 | leaf-r03a:Eth1/4 | link_mbps | 77
2026-10-09 22:00 | leaf-r03a:Eth1/4 | link_mbps | 41
2026-10-10 00:00 | leaf-r03a:Eth1/4 | link_mbps | 25
2026-10-10 02:00 | leaf-r03a:Eth1/4 | link_mbps | 25
2026-10-10 04:00 | leaf-r03a:Eth1/4 | link_mbps | 27
2026-10-10 06:00 | leaf-r03a:Eth1/4 | link_mbps | 26
2026-10-10 08:00 | leaf-r03a:Eth1/4 | link_mbps | 49
2026-10-10 10:00 | leaf-r03a:Eth1/4 | link_mbps | 63
2026-10-10 12:00 | leaf-r03a:Eth1/4 | link_mbps | 80
2026-10-10 14:00 | leaf-r03a:Eth1/4 | link_mbps | 73
2026-10-10 16:00 | leaf-r03a:Eth1/4 | link_mbps | 79
2026-10-10 18:00 | leaf-r03a:Eth1/4 | link_mbps | 59
2026-10-10 20:00 | leaf-r03a:Eth1/4 | link_mbps | 43
2026-10-10 22:00 | leaf-r03a:Eth1/4 | link_mbps | 24
2026-10-11 00:00 | leaf-r03a:Eth1/4 | link_mbps | 26
2026-10-11 02:00 | leaf-r03a:Eth1/4 | link_mbps | 26
2026-10-11 04:00 | leaf-r03a:Eth1/4 | link_mbps | 26
2026-10-11 06:00 | leaf-r03a:Eth1/4 | link_mbps | 24
2026-10-11 08:00 | leaf-r03a:Eth1/4 | link_mbps | 43
2026-10-11 10:00 | leaf-r03a:Eth1/4 | link_mbps | 60
2026-10-11 12:00 | leaf-r03a:Eth1/4 | link_mbps | 77
2026-10-11 14:00 | leaf-r03a:Eth1/4 | link_mbps | 77
2026-10-11 16:00 | leaf-r03a:Eth1/4 | link_mbps | 75
2026-10-11 18:00 | leaf-r03a:Eth1/4 | link_mbps | 58
2026-10-11 20:00 | leaf-r03a:Eth1/4 | link_mbps | 48
2026-10-11 22:00 | leaf-r03a:Eth1/4 | link_mbps | 25
2026-10-12 00:00 | leaf-r03a:Eth1/4 | link_mbps | 40
2026-10-12 02:00 | leaf-r03a:Eth1/4 | link_mbps | 43
2026-10-12 04:00 | leaf-r03a:Eth1/4 | link_mbps | 41
2026-10-12 06:00 | leaf-r03a:Eth1/4 | link_mbps | 40
2026-10-12 08:00 | leaf-r03a:Eth1/4 | link_mbps | 501
2026-10-12 10:00 | leaf-r03a:Eth1/4 | link_mbps | 700
2026-10-12 12:00 | leaf-r03a:Eth1/4 | link_mbps | 851
2026-10-12 14:00 | leaf-r03a:Eth1/4 | link_mbps | 795
2026-10-12 16:00 | leaf-r03a:Eth1/4 | link_mbps | 784
2026-10-12 18:00 | leaf-r03a:Eth1/4 | link_mbps | 660
2026-10-12 20:00 | leaf-r03a:Eth1/4 | link_mbps | 70
2026-10-12 22:00 | leaf-r03a:Eth1/4 | link_mbps | 43
2026-10-13 00:00 | leaf-r03a:Eth1/4 | link_mbps | 41
2026-10-13 02:00 | leaf-r03a:Eth1/4 | link_mbps | 38
2026-10-13 04:00 | leaf-r03a:Eth1/4 | link_mbps | 44
2026-10-13 06:00 | leaf-r03a:Eth1/4 | link_mbps | 38
2026-10-13 08:00 | leaf-r03a:Eth1/4 | link_mbps | 494
2026-10-13 10:00 | leaf-r03a:Eth1/4 | link_mbps | 657
2026-10-13 12:00 | leaf-r03a:Eth1/4 | link_mbps | 839
2026-10-13 14:00 | leaf-r03a:Eth1/4 | link_mbps | 847
2026-10-13 16:00 | leaf-r03a:Eth1/4 | link_mbps | 817
2026-10-13 18:00 | leaf-r03a:Eth1/4 | link_mbps | 632
2026-10-13 20:00 | leaf-r03a:Eth1/4 | link_mbps | 77
2026-10-13 22:00 | leaf-r03a:Eth1/4 | link_mbps | 43
2026-10-07 00:00 | leaf-r03b:Eth1/4 | link_mbps | 40
2026-10-07 02:00 | leaf-r03b:Eth1/4 | link_mbps | 44
2026-10-07 04:00 | leaf-r03b:Eth1/4 | link_mbps | 44
2026-10-07 06:00 | leaf-r03b:Eth1/4 | link_mbps | 43
2026-10-07 08:00 | leaf-r03b:Eth1/4 | link_mbps | 478
2026-10-07 10:00 | leaf-r03b:Eth1/4 | link_mbps | 628
2026-10-07 12:00 | leaf-r03b:Eth1/4 | link_mbps | 787
2026-10-07 14:00 | leaf-r03b:Eth1/4 | link_mbps | 790
2026-10-07 16:00 | leaf-r03b:Eth1/4 | link_mbps | 847
2026-10-07 18:00 | leaf-r03b:Eth1/4 | link_mbps | 664
2026-10-07 20:00 | leaf-r03b:Eth1/4 | link_mbps | 80
2026-10-07 22:00 | leaf-r03b:Eth1/4 | link_mbps | 38
2026-10-08 00:00 | leaf-r03b:Eth1/4 | link_mbps | 41
2026-10-08 02:00 | leaf-r03b:Eth1/4 | link_mbps | 40
2026-10-08 04:00 | leaf-r03b:Eth1/4 | link_mbps | 43
2026-10-08 06:00 | leaf-r03b:Eth1/4 | link_mbps | 42
2026-10-08 08:00 | leaf-r03b:Eth1/4 | link_mbps | 522
2026-10-08 10:00 | leaf-r03b:Eth1/4 | link_mbps | 718
2026-10-08 12:00 | leaf-r03b:Eth1/4 | link_mbps | 851
2026-10-08 14:00 | leaf-r03b:Eth1/4 | link_mbps | 823
2026-10-08 16:00 | leaf-r03b:Eth1/4 | link_mbps | 792
2026-10-08 18:00 | leaf-r03b:Eth1/4 | link_mbps | 635
2026-10-08 20:00 | leaf-r03b:Eth1/4 | link_mbps | 75
2026-10-08 22:00 | leaf-r03b:Eth1/4 | link_mbps | 39
2026-10-09 00:00 | leaf-r03b:Eth1/4 | link_mbps | 40
2026-10-09 02:00 | leaf-r03b:Eth1/4 | link_mbps | 40
2026-10-09 04:00 | leaf-r03b:Eth1/4 | link_mbps | 41
2026-10-09 06:00 | leaf-r03b:Eth1/4 | link_mbps | 39
2026-10-09 08:00 | leaf-r03b:Eth1/4 | link_mbps | 510
2026-10-09 10:00 | leaf-r03b:Eth1/4 | link_mbps | 678
2026-10-09 12:00 | leaf-r03b:Eth1/4 | link_mbps | 785
2026-10-09 14:00 | leaf-r03b:Eth1/4 | link_mbps | 814
2026-10-09 16:00 | leaf-r03b:Eth1/4 | link_mbps | 746
2026-10-09 18:00 | leaf-r03b:Eth1/4 | link_mbps | 699
2026-10-09 20:00 | leaf-r03b:Eth1/4 | link_mbps | 77
2026-10-09 22:00 | leaf-r03b:Eth1/4 | link_mbps | 39
2026-10-10 00:00 | leaf-r03b:Eth1/4 | link_mbps | 27
2026-10-10 02:00 | leaf-r03b:Eth1/4 | link_mbps | 27
2026-10-10 04:00 | leaf-r03b:Eth1/4 | link_mbps | 27
2026-10-10 06:00 | leaf-r03b:Eth1/4 | link_mbps | 24
2026-10-10 08:00 | leaf-r03b:Eth1/4 | link_mbps | 43
2026-10-10 10:00 | leaf-r03b:Eth1/4 | link_mbps | 62
2026-10-10 12:00 | leaf-r03b:Eth1/4 | link_mbps | 80
2026-10-10 14:00 | leaf-r03b:Eth1/4 | link_mbps | 73
2026-10-10 16:00 | leaf-r03b:Eth1/4 | link_mbps | 78
2026-10-10 18:00 | leaf-r03b:Eth1/4 | link_mbps | 63
2026-10-10 20:00 | leaf-r03b:Eth1/4 | link_mbps | 48
2026-10-10 22:00 | leaf-r03b:Eth1/4 | link_mbps | 24
2026-10-11 00:00 | leaf-r03b:Eth1/4 | link_mbps | 27
2026-10-11 02:00 | leaf-r03b:Eth1/4 | link_mbps | 25
2026-10-11 04:00 | leaf-r03b:Eth1/4 | link_mbps | 24
2026-10-11 06:00 | leaf-r03b:Eth1/4 | link_mbps | 25
2026-10-11 08:00 | leaf-r03b:Eth1/4 | link_mbps | 43
2026-10-11 10:00 | leaf-r03b:Eth1/4 | link_mbps | 63
2026-10-11 12:00 | leaf-r03b:Eth1/4 | link_mbps | 76
2026-10-11 14:00 | leaf-r03b:Eth1/4 | link_mbps | 76
2026-10-11 16:00 | leaf-r03b:Eth1/4 | link_mbps | 77
2026-10-11 18:00 | leaf-r03b:Eth1/4 | link_mbps | 63
2026-10-11 20:00 | leaf-r03b:Eth1/4 | link_mbps | 47
2026-10-11 22:00 | leaf-r03b:Eth1/4 | link_mbps | 25
2026-10-12 00:00 | leaf-r03b:Eth1/4 | link_mbps | 39
2026-10-12 02:00 | leaf-r03b:Eth1/4 | link_mbps | 40
2026-10-12 04:00 | leaf-r03b:Eth1/4 | link_mbps | 38
2026-10-12 06:00 | leaf-r03b:Eth1/4 | link_mbps | 40
2026-10-12 08:00 | leaf-r03b:Eth1/4 | link_mbps | 486
2026-10-12 10:00 | leaf-r03b:Eth1/4 | link_mbps | 670
2026-10-12 12:00 | leaf-r03b:Eth1/4 | link_mbps | 822
2026-10-12 14:00 | leaf-r03b:Eth1/4 | link_mbps | 916
2026-10-12 16:00 | leaf-r03b:Eth1/4 | link_mbps | 849
2026-10-12 18:00 | leaf-r03b:Eth1/4 | link_mbps | 648
2026-10-12 20:00 | leaf-r03b:Eth1/4 | link_mbps | 69
2026-10-12 22:00 | leaf-r03b:Eth1/4 | link_mbps | 39
2026-10-13 00:00 | leaf-r03b:Eth1/4 | link_mbps | 43
2026-10-13 02:00 | leaf-r03b:Eth1/4 | link_mbps | 44
2026-10-13 04:00 | leaf-r03b:Eth1/4 | link_mbps | 43
2026-10-13 06:00 | leaf-r03b:Eth1/4 | link_mbps | 40
2026-10-13 08:00 | leaf-r03b:Eth1/4 | link_mbps | 530
2026-10-13 10:00 | leaf-r03b:Eth1/4 | link_mbps | 721
2026-10-13 12:00 | leaf-r03b:Eth1/4 | link_mbps | 820
2026-10-13 14:00 | leaf-r03b:Eth1/4 | link_mbps | 883
2026-10-13 16:00 | leaf-r03b:Eth1/4 | link_mbps | 789
2026-10-13 18:00 | leaf-r03b:Eth1/4 | link_mbps | 675
2026-10-13 20:00 | leaf-r03b:Eth1/4 | link_mbps | 70
2026-10-13 22:00 | leaf-r03b:Eth1/4 | link_mbps | 40
2026-10-07 00:00 | leaf-r03a:Eth1/5 | link_mbps | 38
2026-10-07 02:00 | leaf-r03a:Eth1/5 | link_mbps | 40
2026-10-07 04:00 | leaf-r03a:Eth1/5 | link_mbps | 44
2026-10-07 06:00 | leaf-r03a:Eth1/5 | link_mbps | 39
2026-10-07 08:00 | leaf-r03a:Eth1/5 | link_mbps | 516
2026-10-07 10:00 | leaf-r03a:Eth1/5 | link_mbps | 649
2026-10-07 12:00 | leaf-r03a:Eth1/5 | link_mbps | 784
2026-10-07 14:00 | leaf-r03a:Eth1/5 | link_mbps | 917
2026-10-07 16:00 | leaf-r03a:Eth1/5 | link_mbps | 813
2026-10-07 18:00 | leaf-r03a:Eth1/5 | link_mbps | 697
2026-10-07 20:00 | leaf-r03a:Eth1/5 | link_mbps | 76
2026-10-07 22:00 | leaf-r03a:Eth1/5 | link_mbps | 43
2026-10-08 00:00 | leaf-r03a:Eth1/5 | link_mbps | 39
2026-10-08 02:00 | leaf-r03a:Eth1/5 | link_mbps | 40
2026-10-08 04:00 | leaf-r03a:Eth1/5 | link_mbps | 40
2026-10-08 06:00 | leaf-r03a:Eth1/5 | link_mbps | 42
2026-10-08 08:00 | leaf-r03a:Eth1/5 | link_mbps | 516
2026-10-08 10:00 | leaf-r03a:Eth1/5 | link_mbps | 730
2026-10-08 12:00 | leaf-r03a:Eth1/5 | link_mbps | 770
2026-10-08 14:00 | leaf-r03a:Eth1/5 | link_mbps | 851
2026-10-08 16:00 | leaf-r03a:Eth1/5 | link_mbps | 808
2026-10-08 18:00 | leaf-r03a:Eth1/5 | link_mbps | 647
2026-10-08 20:00 | leaf-r03a:Eth1/5 | link_mbps | 69
2026-10-08 22:00 | leaf-r03a:Eth1/5 | link_mbps | 43
2026-10-09 00:00 | leaf-r03a:Eth1/5 | link_mbps | 41
2026-10-09 02:00 | leaf-r03a:Eth1/5 | link_mbps | 44
2026-10-09 04:00 | leaf-r03a:Eth1/5 | link_mbps | 40
2026-10-09 06:00 | leaf-r03a:Eth1/5 | link_mbps | 39
2026-10-09 08:00 | leaf-r03a:Eth1/5 | link_mbps | 491
2026-10-09 10:00 | leaf-r03a:Eth1/5 | link_mbps | 666
2026-10-09 12:00 | leaf-r03a:Eth1/5 | link_mbps | 752
2026-10-09 14:00 | leaf-r03a:Eth1/5 | link_mbps | 806
2026-10-09 16:00 | leaf-r03a:Eth1/5 | link_mbps | 826
2026-10-09 18:00 | leaf-r03a:Eth1/5 | link_mbps | 690
2026-10-09 20:00 | leaf-r03a:Eth1/5 | link_mbps | 73
2026-10-09 22:00 | leaf-r03a:Eth1/5 | link_mbps | 38
2026-10-10 00:00 | leaf-r03a:Eth1/5 | link_mbps | 24
2026-10-10 02:00 | leaf-r03a:Eth1/5 | link_mbps | 25
2026-10-10 04:00 | leaf-r03a:Eth1/5 | link_mbps | 23
2026-10-10 06:00 | leaf-r03a:Eth1/5 | link_mbps | 24
2026-10-10 08:00 | leaf-r03a:Eth1/5 | link_mbps | 46
2026-10-10 10:00 | leaf-r03a:Eth1/5 | link_mbps | 62
2026-10-10 12:00 | leaf-r03a:Eth1/5 | link_mbps | 74
2026-10-10 14:00 | leaf-r03a:Eth1/5 | link_mbps | 75
2026-10-10 16:00 | leaf-r03a:Eth1/5 | link_mbps | 70
2026-10-10 18:00 | leaf-r03a:Eth1/5 | link_mbps | 63
2026-10-10 20:00 | leaf-r03a:Eth1/5 | link_mbps | 48
2026-10-10 22:00 | leaf-r03a:Eth1/5 | link_mbps | 26
2026-10-11 00:00 | leaf-r03a:Eth1/5 | link_mbps | 25
2026-10-11 02:00 | leaf-r03a:Eth1/5 | link_mbps | 25
2026-10-11 04:00 | leaf-r03a:Eth1/5 | link_mbps | 24
2026-10-11 06:00 | leaf-r03a:Eth1/5 | link_mbps | 25
2026-10-11 08:00 | leaf-r03a:Eth1/5 | link_mbps | 49
2026-10-11 10:00 | leaf-r03a:Eth1/5 | link_mbps | 64
2026-10-11 12:00 | leaf-r03a:Eth1/5 | link_mbps | 76
2026-10-11 14:00 | leaf-r03a:Eth1/5 | link_mbps | 83
2026-10-11 16:00 | leaf-r03a:Eth1/5 | link_mbps | 72
2026-10-11 18:00 | leaf-r03a:Eth1/5 | link_mbps | 60
2026-10-11 20:00 | leaf-r03a:Eth1/5 | link_mbps | 43
2026-10-11 22:00 | leaf-r03a:Eth1/5 | link_mbps | 24
2026-10-12 00:00 | leaf-r03a:Eth1/5 | link_mbps | 39
2026-10-12 02:00 | leaf-r03a:Eth1/5 | link_mbps | 40
2026-10-12 04:00 | leaf-r03a:Eth1/5 | link_mbps | 43
2026-10-12 06:00 | leaf-r03a:Eth1/5 | link_mbps | 41
2026-10-12 08:00 | leaf-r03a:Eth1/5 | link_mbps | 470
2026-10-12 10:00 | leaf-r03a:Eth1/5 | link_mbps | 654
2026-10-12 12:00 | leaf-r03a:Eth1/5 | link_mbps | 837
2026-10-12 14:00 | leaf-r03a:Eth1/5 | link_mbps | 843
2026-10-12 16:00 | leaf-r03a:Eth1/5 | link_mbps | 830
2026-10-12 18:00 | leaf-r03a:Eth1/5 | link_mbps | 680
2026-10-12 20:00 | leaf-r03a:Eth1/5 | link_mbps | 72
2026-10-12 22:00 | leaf-r03a:Eth1/5 | link_mbps | 40
2026-10-13 00:00 | leaf-r03a:Eth1/5 | link_mbps | 42
2026-10-13 02:00 | leaf-r03a:Eth1/5 | link_mbps | 40
2026-10-13 04:00 | leaf-r03a:Eth1/5 | link_mbps | 38
2026-10-13 06:00 | leaf-r03a:Eth1/5 | link_mbps | 41
2026-10-13 08:00 | leaf-r03a:Eth1/5 | link_mbps | 513
2026-10-13 10:00 | leaf-r03a:Eth1/5 | link_mbps | 691
2026-10-13 12:00 | leaf-r03a:Eth1/5 | link_mbps | 762
2026-10-13 14:00 | leaf-r03a:Eth1/5 | link_mbps | 822
2026-10-13 16:00 | leaf-r03a:Eth1/5 | link_mbps | 801
2026-10-13 18:00 | leaf-r03a:Eth1/5 | link_mbps | 733
2026-10-13 20:00 | leaf-r03a:Eth1/5 | link_mbps | 78
2026-10-13 22:00 | leaf-r03a:Eth1/5 | link_mbps | 44
2026-10-07 00:00 | leaf-r03b:Eth1/5 | link_mbps | 41
2026-10-07 02:00 | leaf-r03b:Eth1/5 | link_mbps | 41
2026-10-07 04:00 | leaf-r03b:Eth1/5 | link_mbps | 42
2026-10-07 06:00 | leaf-r03b:Eth1/5 | link_mbps | 39
2026-10-07 08:00 | leaf-r03b:Eth1/5 | link_mbps | 513
2026-10-07 10:00 | leaf-r03b:Eth1/5 | link_mbps | 652
2026-10-07 12:00 | leaf-r03b:Eth1/5 | link_mbps | 784
2026-10-07 14:00 | leaf-r03b:Eth1/5 | link_mbps | 820
2026-10-07 16:00 | leaf-r03b:Eth1/5 | link_mbps | 833
2026-10-07 18:00 | leaf-r03b:Eth1/5 | link_mbps | 643
2026-10-07 20:00 | leaf-r03b:Eth1/5 | link_mbps | 68
2026-10-07 22:00 | leaf-r03b:Eth1/5 | link_mbps | 39
2026-10-08 00:00 | leaf-r03b:Eth1/5 | link_mbps | 40
2026-10-08 02:00 | leaf-r03b:Eth1/5 | link_mbps | 39
2026-10-08 04:00 | leaf-r03b:Eth1/5 | link_mbps | 42
2026-10-08 06:00 | leaf-r03b:Eth1/5 | link_mbps | 43
2026-10-08 08:00 | leaf-r03b:Eth1/5 | link_mbps | 532
2026-10-08 10:00 | leaf-r03b:Eth1/5 | link_mbps | 725
2026-10-08 12:00 | leaf-r03b:Eth1/5 | link_mbps | 779
2026-10-08 14:00 | leaf-r03b:Eth1/5 | link_mbps | 887
2026-10-08 16:00 | leaf-r03b:Eth1/5 | link_mbps | 778
2026-10-08 18:00 | leaf-r03b:Eth1/5 | link_mbps | 682
2026-10-08 20:00 | leaf-r03b:Eth1/5 | link_mbps | 71
2026-10-08 22:00 | leaf-r03b:Eth1/5 | link_mbps | 44
2026-10-09 00:00 | leaf-r03b:Eth1/5 | link_mbps | 41
2026-10-09 02:00 | leaf-r03b:Eth1/5 | link_mbps | 38
2026-10-09 04:00 | leaf-r03b:Eth1/5 | link_mbps | 40
2026-10-09 06:00 | leaf-r03b:Eth1/5 | link_mbps | 38
2026-10-09 08:00 | leaf-r03b:Eth1/5 | link_mbps | 529
2026-10-09 10:00 | leaf-r03b:Eth1/5 | link_mbps | 733
2026-10-09 12:00 | leaf-r03b:Eth1/5 | link_mbps | 794
2026-10-09 14:00 | leaf-r03b:Eth1/5 | link_mbps | 816
2026-10-09 16:00 | leaf-r03b:Eth1/5 | link_mbps | 801
2026-10-09 18:00 | leaf-r03b:Eth1/5 | link_mbps | 659
2026-10-09 20:00 | leaf-r03b:Eth1/5 | link_mbps | 69
2026-10-09 22:00 | leaf-r03b:Eth1/5 | link_mbps | 42
2026-10-10 00:00 | leaf-r03b:Eth1/5 | link_mbps | 25
2026-10-10 02:00 | leaf-r03b:Eth1/5 | link_mbps | 25
2026-10-10 04:00 | leaf-r03b:Eth1/5 | link_mbps | 25
2026-10-10 06:00 | leaf-r03b:Eth1/5 | link_mbps | 26
2026-10-10 08:00 | leaf-r03b:Eth1/5 | link_mbps | 47
2026-10-10 10:00 | leaf-r03b:Eth1/5 | link_mbps | 60
2026-10-10 12:00 | leaf-r03b:Eth1/5 | link_mbps | 75
2026-10-10 14:00 | leaf-r03b:Eth1/5 | link_mbps | 74
2026-10-10 16:00 | leaf-r03b:Eth1/5 | link_mbps | 75
2026-10-10 18:00 | leaf-r03b:Eth1/5 | link_mbps | 63
2026-10-10 20:00 | leaf-r03b:Eth1/5 | link_mbps | 45
2026-10-10 22:00 | leaf-r03b:Eth1/5 | link_mbps | 27
2026-10-11 00:00 | leaf-r03b:Eth1/5 | link_mbps | 23
2026-10-11 02:00 | leaf-r03b:Eth1/5 | link_mbps | 24
2026-10-11 04:00 | leaf-r03b:Eth1/5 | link_mbps | 27
2026-10-11 06:00 | leaf-r03b:Eth1/5 | link_mbps | 25
2026-10-11 08:00 | leaf-r03b:Eth1/5 | link_mbps | 48
2026-10-11 10:00 | leaf-r03b:Eth1/5 | link_mbps | 67
2026-10-11 12:00 | leaf-r03b:Eth1/5 | link_mbps | 76
2026-10-11 14:00 | leaf-r03b:Eth1/5 | link_mbps | 81
2026-10-11 16:00 | leaf-r03b:Eth1/5 | link_mbps | 70
2026-10-11 18:00 | leaf-r03b:Eth1/5 | link_mbps | 66
2026-10-11 20:00 | leaf-r03b:Eth1/5 | link_mbps | 45
2026-10-11 22:00 | leaf-r03b:Eth1/5 | link_mbps | 27
2026-10-12 00:00 | leaf-r03b:Eth1/5 | link_mbps | 43
2026-10-12 02:00 | leaf-r03b:Eth1/5 | link_mbps | 38
2026-10-12 04:00 | leaf-r03b:Eth1/5 | link_mbps | 43
2026-10-12 06:00 | leaf-r03b:Eth1/5 | link_mbps | 44
2026-10-12 08:00 | leaf-r03b:Eth1/5 | link_mbps | 486
2026-10-12 10:00 | leaf-r03b:Eth1/5 | link_mbps | 644
2026-10-12 12:00 | leaf-r03b:Eth1/5 | link_mbps | 763
2026-10-12 14:00 | leaf-r03b:Eth1/5 | link_mbps | 826
2026-10-12 16:00 | leaf-r03b:Eth1/5 | link_mbps | 868
2026-10-12 18:00 | leaf-r03b:Eth1/5 | link_mbps | 734
2026-10-12 20:00 | leaf-r03b:Eth1/5 | link_mbps | 70
2026-10-12 22:00 | leaf-r03b:Eth1/5 | link_mbps | 44
2026-10-13 00:00 | leaf-r03b:Eth1/5 | link_mbps | 40
2026-10-13 02:00 | leaf-r03b:Eth1/5 | link_mbps | 40
2026-10-13 04:00 | leaf-r03b:Eth1/5 | link_mbps | 40
2026-10-13 06:00 | leaf-r03b:Eth1/5 | link_mbps | 40
2026-10-13 08:00 | leaf-r03b:Eth1/5 | link_mbps | 527
2026-10-13 10:00 | leaf-r03b:Eth1/5 | link_mbps | 658
2026-10-13 12:00 | leaf-r03b:Eth1/5 | link_mbps | 819
2026-10-13 14:00 | leaf-r03b:Eth1/5 | link_mbps | 903
2026-10-13 16:00 | leaf-r03b:Eth1/5 | link_mbps | 831
2026-10-13 18:00 | leaf-r03b:Eth1/5 | link_mbps | 662
2026-10-13 20:00 | leaf-r03b:Eth1/5 | link_mbps | 73
2026-10-13 22:00 | leaf-r03b:Eth1/5 | link_mbps | 40
2026-10-07 00:00 | leaf-r03a:Eth1/6 | link_mbps | 42
2026-10-07 02:00 | leaf-r03a:Eth1/6 | link_mbps | 44
2026-10-07 04:00 | leaf-r03a:Eth1/6 | link_mbps | 38
2026-10-07 06:00 | leaf-r03a:Eth1/6 | link_mbps | 44
2026-10-07 08:00 | leaf-r03a:Eth1/6 | link_mbps | 508
2026-10-07 10:00 | leaf-r03a:Eth1/6 | link_mbps | 653
2026-10-07 12:00 | leaf-r03a:Eth1/6 | link_mbps | 841
2026-10-07 14:00 | leaf-r03a:Eth1/6 | link_mbps | 835
2026-10-07 16:00 | leaf-r03a:Eth1/6 | link_mbps | 745
2026-10-07 18:00 | leaf-r03a:Eth1/6 | link_mbps | 627
2026-10-07 20:00 | leaf-r03a:Eth1/6 | link_mbps | 80
2026-10-07 22:00 | leaf-r03a:Eth1/6 | link_mbps | 44
2026-10-08 00:00 | leaf-r03a:Eth1/6 | link_mbps | 39
2026-10-08 02:00 | leaf-r03a:Eth1/6 | link_mbps | 41
2026-10-08 04:00 | leaf-r03a:Eth1/6 | link_mbps | 40
2026-10-08 06:00 | leaf-r03a:Eth1/6 | link_mbps | 39
2026-10-08 08:00 | leaf-r03a:Eth1/6 | link_mbps | 463
2026-10-08 10:00 | leaf-r03a:Eth1/6 | link_mbps | 712
2026-10-08 12:00 | leaf-r03a:Eth1/6 | link_mbps | 868
2026-10-08 14:00 | leaf-r03a:Eth1/6 | link_mbps | 903
2026-10-08 16:00 | leaf-r03a:Eth1/6 | link_mbps | 799
2026-10-08 18:00 | leaf-r03a:Eth1/6 | link_mbps | 643
2026-10-08 20:00 | leaf-r03a:Eth1/6 | link_mbps | 74
2026-10-08 22:00 | leaf-r03a:Eth1/6 | link_mbps | 43
2026-10-09 00:00 | leaf-r03a:Eth1/6 | link_mbps | 40
2026-10-09 02:00 | leaf-r03a:Eth1/6 | link_mbps | 39
2026-10-09 04:00 | leaf-r03a:Eth1/6 | link_mbps | 42
2026-10-09 06:00 | leaf-r03a:Eth1/6 | link_mbps | 38
2026-10-09 08:00 | leaf-r03a:Eth1/6 | link_mbps | 502
2026-10-09 10:00 | leaf-r03a:Eth1/6 | link_mbps | 723
2026-10-09 12:00 | leaf-r03a:Eth1/6 | link_mbps | 744
2026-10-09 14:00 | leaf-r03a:Eth1/6 | link_mbps | 868
2026-10-09 16:00 | leaf-r03a:Eth1/6 | link_mbps | 815
2026-10-09 18:00 | leaf-r03a:Eth1/6 | link_mbps | 698
2026-10-09 20:00 | leaf-r03a:Eth1/6 | link_mbps | 69
2026-10-09 22:00 | leaf-r03a:Eth1/6 | link_mbps | 41
2026-10-10 00:00 | leaf-r03a:Eth1/6 | link_mbps | 27
2026-10-10 02:00 | leaf-r03a:Eth1/6 | link_mbps | 26
2026-10-10 04:00 | leaf-r03a:Eth1/6 | link_mbps | 25
2026-10-10 06:00 | leaf-r03a:Eth1/6 | link_mbps | 27
2026-10-10 08:00 | leaf-r03a:Eth1/6 | link_mbps | 42
2026-10-10 10:00 | leaf-r03a:Eth1/6 | link_mbps | 63
2026-10-10 12:00 | leaf-r03a:Eth1/6 | link_mbps | 80
2026-10-10 14:00 | leaf-r03a:Eth1/6 | link_mbps | 85
2026-10-10 16:00 | leaf-r03a:Eth1/6 | link_mbps | 80
2026-10-10 18:00 | leaf-r03a:Eth1/6 | link_mbps | 59
2026-10-10 20:00 | leaf-r03a:Eth1/6 | link_mbps | 44
2026-10-10 22:00 | leaf-r03a:Eth1/6 | link_mbps | 23
2026-10-11 00:00 | leaf-r03a:Eth1/6 | link_mbps | 23
2026-10-11 02:00 | leaf-r03a:Eth1/6 | link_mbps | 27
2026-10-11 04:00 | leaf-r03a:Eth1/6 | link_mbps | 27
2026-10-11 06:00 | leaf-r03a:Eth1/6 | link_mbps | 24
2026-10-11 08:00 | leaf-r03a:Eth1/6 | link_mbps | 47
2026-10-11 10:00 | leaf-r03a:Eth1/6 | link_mbps | 67
2026-10-11 12:00 | leaf-r03a:Eth1/6 | link_mbps | 80
2026-10-11 14:00 | leaf-r03a:Eth1/6 | link_mbps | 75
2026-10-11 16:00 | leaf-r03a:Eth1/6 | link_mbps | 74
2026-10-11 18:00 | leaf-r03a:Eth1/6 | link_mbps | 67
2026-10-11 20:00 | leaf-r03a:Eth1/6 | link_mbps | 44
2026-10-11 22:00 | leaf-r03a:Eth1/6 | link_mbps | 24
2026-10-12 00:00 | leaf-r03a:Eth1/6 | link_mbps | 38
2026-10-12 02:00 | leaf-r03a:Eth1/6 | link_mbps | 39
2026-10-12 04:00 | leaf-r03a:Eth1/6 | link_mbps | 42
2026-10-12 06:00 | leaf-r03a:Eth1/6 | link_mbps | 39
2026-10-12 08:00 | leaf-r03a:Eth1/6 | link_mbps | 514
2026-10-12 10:00 | leaf-r03a:Eth1/6 | link_mbps | 640
2026-10-12 12:00 | leaf-r03a:Eth1/6 | link_mbps | 756
2026-10-12 14:00 | leaf-r03a:Eth1/6 | link_mbps | 838
2026-10-12 16:00 | leaf-r03a:Eth1/6 | link_mbps | 809
2026-10-12 18:00 | leaf-r03a:Eth1/6 | link_mbps | 679
2026-10-12 20:00 | leaf-r03a:Eth1/6 | link_mbps | 72
2026-10-12 22:00 | leaf-r03a:Eth1/6 | link_mbps | 41
2026-10-13 00:00 | leaf-r03a:Eth1/6 | link_mbps | 43
2026-10-13 02:00 | leaf-r03a:Eth1/6 | link_mbps | 38
2026-10-13 04:00 | leaf-r03a:Eth1/6 | link_mbps | 39
2026-10-13 06:00 | leaf-r03a:Eth1/6 | link_mbps | 41
2026-10-13 08:00 | leaf-r03a:Eth1/6 | link_mbps | 478
2026-10-13 10:00 | leaf-r03a:Eth1/6 | link_mbps | 732
2026-10-13 12:00 | leaf-r03a:Eth1/6 | link_mbps | 796
2026-10-13 14:00 | leaf-r03a:Eth1/6 | link_mbps | 893
2026-10-13 16:00 | leaf-r03a:Eth1/6 | link_mbps | 758
2026-10-13 18:00 | leaf-r03a:Eth1/6 | link_mbps | 729
2026-10-13 20:00 | leaf-r03a:Eth1/6 | link_mbps | 79
2026-10-13 22:00 | leaf-r03a:Eth1/6 | link_mbps | 44
2026-10-07 00:00 | leaf-r03b:Eth1/6 | link_mbps | 38
2026-10-07 02:00 | leaf-r03b:Eth1/6 | link_mbps | 39
2026-10-07 04:00 | leaf-r03b:Eth1/6 | link_mbps | 43
2026-10-07 06:00 | leaf-r03b:Eth1/6 | link_mbps | 39
2026-10-07 08:00 | leaf-r03b:Eth1/6 | link_mbps | 500
2026-10-07 10:00 | leaf-r03b:Eth1/6 | link_mbps | 646
2026-10-07 12:00 | leaf-r03b:Eth1/6 | link_mbps | 800
2026-10-07 14:00 | leaf-r03b:Eth1/6 | link_mbps | 798
2026-10-07 16:00 | leaf-r03b:Eth1/6 | link_mbps | 868
2026-10-07 18:00 | leaf-r03b:Eth1/6 | link_mbps | 633
2026-10-07 20:00 | leaf-r03b:Eth1/6 | link_mbps | 71
2026-10-07 22:00 | leaf-r03b:Eth1/6 | link_mbps | 40
2026-10-08 00:00 | leaf-r03b:Eth1/6 | link_mbps | 38
2026-10-08 02:00 | leaf-r03b:Eth1/6 | link_mbps | 44
2026-10-08 04:00 | leaf-r03b:Eth1/6 | link_mbps | 39
2026-10-08 06:00 | leaf-r03b:Eth1/6 | link_mbps | 38
2026-10-08 08:00 | leaf-r03b:Eth1/6 | link_mbps | 482
2026-10-08 10:00 | leaf-r03b:Eth1/6 | link_mbps | 720
2026-10-08 12:00 | leaf-r03b:Eth1/6 | link_mbps | 792
2026-10-08 14:00 | leaf-r03b:Eth1/6 | link_mbps | 803
2026-10-08 16:00 | leaf-r03b:Eth1/6 | link_mbps | 805
2026-10-08 18:00 | leaf-r03b:Eth1/6 | link_mbps | 722
2026-10-08 20:00 | leaf-r03b:Eth1/6 | link_mbps | 80
2026-10-08 22:00 | leaf-r03b:Eth1/6 | link_mbps | 44
2026-10-09 00:00 | leaf-r03b:Eth1/6 | link_mbps | 44
2026-10-09 02:00 | leaf-r03b:Eth1/6 | link_mbps | 43
2026-10-09 04:00 | leaf-r03b:Eth1/6 | link_mbps | 44
2026-10-09 06:00 | leaf-r03b:Eth1/6 | link_mbps | 41
2026-10-09 08:00 | leaf-r03b:Eth1/6 | link_mbps | 499
2026-10-09 10:00 | leaf-r03b:Eth1/6 | link_mbps | 718
2026-10-09 12:00 | leaf-r03b:Eth1/6 | link_mbps | 863
2026-10-09 14:00 | leaf-r03b:Eth1/6 | link_mbps | 884
2026-10-09 16:00 | leaf-r03b:Eth1/6 | link_mbps | 781
2026-10-09 18:00 | leaf-r03b:Eth1/6 | link_mbps | 629
2026-10-09 20:00 | leaf-r03b:Eth1/6 | link_mbps | 77
2026-10-09 22:00 | leaf-r03b:Eth1/6 | link_mbps | 44
2026-10-10 00:00 | leaf-r03b:Eth1/6 | link_mbps | 26
2026-10-10 02:00 | leaf-r03b:Eth1/6 | link_mbps | 25
2026-10-10 04:00 | leaf-r03b:Eth1/6 | link_mbps | 26
2026-10-10 06:00 | leaf-r03b:Eth1/6 | link_mbps | 25
2026-10-10 08:00 | leaf-r03b:Eth1/6 | link_mbps | 46
2026-10-10 10:00 | leaf-r03b:Eth1/6 | link_mbps | 66
2026-10-10 12:00 | leaf-r03b:Eth1/6 | link_mbps | 80
2026-10-10 14:00 | leaf-r03b:Eth1/6 | link_mbps | 74
2026-10-10 16:00 | leaf-r03b:Eth1/6 | link_mbps | 78
2026-10-10 18:00 | leaf-r03b:Eth1/6 | link_mbps | 67
2026-10-10 20:00 | leaf-r03b:Eth1/6 | link_mbps | 46
2026-10-10 22:00 | leaf-r03b:Eth1/6 | link_mbps | 24
2026-10-11 00:00 | leaf-r03b:Eth1/6 | link_mbps | 25
2026-10-11 02:00 | leaf-r03b:Eth1/6 | link_mbps | 25
2026-10-11 04:00 | leaf-r03b:Eth1/6 | link_mbps | 23
2026-10-11 06:00 | leaf-r03b:Eth1/6 | link_mbps | 27
2026-10-11 08:00 | leaf-r03b:Eth1/6 | link_mbps | 49
2026-10-11 10:00 | leaf-r03b:Eth1/6 | link_mbps | 62
2026-10-11 12:00 | leaf-r03b:Eth1/6 | link_mbps | 79
2026-10-11 14:00 | leaf-r03b:Eth1/6 | link_mbps | 77
2026-10-11 16:00 | leaf-r03b:Eth1/6 | link_mbps | 71
2026-10-11 18:00 | leaf-r03b:Eth1/6 | link_mbps | 66
2026-10-11 20:00 | leaf-r03b:Eth1/6 | link_mbps | 45
2026-10-11 22:00 | leaf-r03b:Eth1/6 | link_mbps | 27
2026-10-12 00:00 | leaf-r03b:Eth1/6 | link_mbps | 41
2026-10-12 02:00 | leaf-r03b:Eth1/6 | link_mbps | 39
2026-10-12 04:00 | leaf-r03b:Eth1/6 | link_mbps | 40
2026-10-12 06:00 | leaf-r03b:Eth1/6 | link_mbps | 40
2026-10-12 08:00 | leaf-r03b:Eth1/6 | link_mbps | 508
2026-10-12 10:00 | leaf-r03b:Eth1/6 | link_mbps | 642
2026-10-12 12:00 | leaf-r03b:Eth1/6 | link_mbps | 776
2026-10-12 14:00 | leaf-r03b:Eth1/6 | link_mbps | 817
2026-10-12 16:00 | leaf-r03b:Eth1/6 | link_mbps | 785
2026-10-12 18:00 | leaf-r03b:Eth1/6 | link_mbps | 628
2026-10-12 20:00 | leaf-r03b:Eth1/6 | link_mbps | 75
2026-10-12 22:00 | leaf-r03b:Eth1/6 | link_mbps | 39
2026-10-13 00:00 | leaf-r03b:Eth1/6 | link_mbps | 43
2026-10-13 02:00 | leaf-r03b:Eth1/6 | link_mbps | 43
2026-10-13 04:00 | leaf-r03b:Eth1/6 | link_mbps | 43
2026-10-13 06:00 | leaf-r03b:Eth1/6 | link_mbps | 44
2026-10-13 08:00 | leaf-r03b:Eth1/6 | link_mbps | 469
2026-10-13 10:00 | leaf-r03b:Eth1/6 | link_mbps | 630
2026-10-13 12:00 | leaf-r03b:Eth1/6 | link_mbps | 834
2026-10-13 14:00 | leaf-r03b:Eth1/6 | link_mbps | 903
2026-10-13 16:00 | leaf-r03b:Eth1/6 | link_mbps | 765
2026-10-13 18:00 | leaf-r03b:Eth1/6 | link_mbps | 691
2026-10-13 20:00 | leaf-r03b:Eth1/6 | link_mbps | 74
2026-10-13 22:00 | leaf-r03b:Eth1/6 | link_mbps | 40
2026-10-07 00:00 | leaf-r03a:Eth1/7 | link_mbps | 39
2026-10-07 02:00 | leaf-r03a:Eth1/7 | link_mbps | 40
2026-10-07 04:00 | leaf-r03a:Eth1/7 | link_mbps | 39
2026-10-07 06:00 | leaf-r03a:Eth1/7 | link_mbps | 39
2026-10-07 08:00 | leaf-r03a:Eth1/7 | link_mbps | 475
2026-10-07 10:00 | leaf-r03a:Eth1/7 | link_mbps | 689
2026-10-07 12:00 | leaf-r03a:Eth1/7 | link_mbps | 743
2026-10-07 14:00 | leaf-r03a:Eth1/7 | link_mbps | 822
2026-10-07 16:00 | leaf-r03a:Eth1/7 | link_mbps | 825
2026-10-07 18:00 | leaf-r03a:Eth1/7 | link_mbps | 631
2026-10-07 20:00 | leaf-r03a:Eth1/7 | link_mbps | 80
2026-10-07 22:00 | leaf-r03a:Eth1/7 | link_mbps | 41
2026-10-08 00:00 | leaf-r03a:Eth1/7 | link_mbps | 39
2026-10-08 02:00 | leaf-r03a:Eth1/7 | link_mbps | 38
2026-10-08 04:00 | leaf-r03a:Eth1/7 | link_mbps | 40
2026-10-08 06:00 | leaf-r03a:Eth1/7 | link_mbps | 38
2026-10-08 08:00 | leaf-r03a:Eth1/7 | link_mbps | 512
2026-10-08 10:00 | leaf-r03a:Eth1/7 | link_mbps | 643
2026-10-08 12:00 | leaf-r03a:Eth1/7 | link_mbps | 865
2026-10-08 14:00 | leaf-r03a:Eth1/7 | link_mbps | 828
2026-10-08 16:00 | leaf-r03a:Eth1/7 | link_mbps | 841
2026-10-08 18:00 | leaf-r03a:Eth1/7 | link_mbps | 680
2026-10-08 20:00 | leaf-r03a:Eth1/7 | link_mbps | 69
2026-10-08 22:00 | leaf-r03a:Eth1/7 | link_mbps | 40
2026-10-09 00:00 | leaf-r03a:Eth1/7 | link_mbps | 44
2026-10-09 02:00 | leaf-r03a:Eth1/7 | link_mbps | 41
2026-10-09 04:00 | leaf-r03a:Eth1/7 | link_mbps | 44
2026-10-09 06:00 | leaf-r03a:Eth1/7 | link_mbps | 44
2026-10-09 08:00 | leaf-r03a:Eth1/7 | link_mbps | 479
2026-10-09 10:00 | leaf-r03a:Eth1/7 | link_mbps | 670
2026-10-09 12:00 | leaf-r03a:Eth1/7 | link_mbps | 818
2026-10-09 14:00 | leaf-r03a:Eth1/7 | link_mbps | 900
2026-10-09 16:00 | leaf-r03a:Eth1/7 | link_mbps | 745
2026-10-09 18:00 | leaf-r03a:Eth1/7 | link_mbps | 639
2026-10-09 20:00 | leaf-r03a:Eth1/7 | link_mbps | 76
2026-10-09 22:00 | leaf-r03a:Eth1/7 | link_mbps | 41
2026-10-10 00:00 | leaf-r03a:Eth1/7 | link_mbps | 25
2026-10-10 02:00 | leaf-r03a:Eth1/7 | link_mbps | 25
2026-10-10 04:00 | leaf-r03a:Eth1/7 | link_mbps | 26
2026-10-10 06:00 | leaf-r03a:Eth1/7 | link_mbps | 23
2026-10-10 08:00 | leaf-r03a:Eth1/7 | link_mbps | 49
2026-10-10 10:00 | leaf-r03a:Eth1/7 | link_mbps | 68
2026-10-10 12:00 | leaf-r03a:Eth1/7 | link_mbps | 81
2026-10-10 14:00 | leaf-r03a:Eth1/7 | link_mbps | 83
2026-10-10 16:00 | leaf-r03a:Eth1/7 | link_mbps | 72
2026-10-10 18:00 | leaf-r03a:Eth1/7 | link_mbps | 67
2026-10-10 20:00 | leaf-r03a:Eth1/7 | link_mbps | 48
2026-10-10 22:00 | leaf-r03a:Eth1/7 | link_mbps | 26
2026-10-11 00:00 | leaf-r03a:Eth1/7 | link_mbps | 26
2026-10-11 02:00 | leaf-r03a:Eth1/7 | link_mbps | 26
2026-10-11 04:00 | leaf-r03a:Eth1/7 | link_mbps | 27
2026-10-11 06:00 | leaf-r03a:Eth1/7 | link_mbps | 25
2026-10-11 08:00 | leaf-r03a:Eth1/7 | link_mbps | 49
2026-10-11 10:00 | leaf-r03a:Eth1/7 | link_mbps | 61
2026-10-11 12:00 | leaf-r03a:Eth1/7 | link_mbps | 78
2026-10-11 14:00 | leaf-r03a:Eth1/7 | link_mbps | 76
2026-10-11 16:00 | leaf-r03a:Eth1/7 | link_mbps | 70
2026-10-11 18:00 | leaf-r03a:Eth1/7 | link_mbps | 65
2026-10-11 20:00 | leaf-r03a:Eth1/7 | link_mbps | 48
2026-10-11 22:00 | leaf-r03a:Eth1/7 | link_mbps | 26
2026-10-12 00:00 | leaf-r03a:Eth1/7 | link_mbps | 39
2026-10-12 02:00 | leaf-r03a:Eth1/7 | link_mbps | 44
2026-10-12 04:00 | leaf-r03a:Eth1/7 | link_mbps | 42
2026-10-12 06:00 | leaf-r03a:Eth1/7 | link_mbps | 38
2026-10-12 08:00 | leaf-r03a:Eth1/7 | link_mbps | 495
2026-10-12 10:00 | leaf-r03a:Eth1/7 | link_mbps | 663
2026-10-12 12:00 | leaf-r03a:Eth1/7 | link_mbps | 780
2026-10-12 14:00 | leaf-r03a:Eth1/7 | link_mbps | 910
2026-10-12 16:00 | leaf-r03a:Eth1/7 | link_mbps | 756
2026-10-12 18:00 | leaf-r03a:Eth1/7 | link_mbps | 645
2026-10-12 20:00 | leaf-r03a:Eth1/7 | link_mbps | 75
2026-10-12 22:00 | leaf-r03a:Eth1/7 | link_mbps | 41
2026-10-13 00:00 | leaf-r03a:Eth1/7 | link_mbps | 43
2026-10-13 02:00 | leaf-r03a:Eth1/7 | link_mbps | 39
2026-10-13 04:00 | leaf-r03a:Eth1/7 | link_mbps | 41
2026-10-13 06:00 | leaf-r03a:Eth1/7 | link_mbps | 39
2026-10-13 08:00 | leaf-r03a:Eth1/7 | link_mbps | 479
2026-10-13 10:00 | leaf-r03a:Eth1/7 | link_mbps | 663
2026-10-13 12:00 | leaf-r03a:Eth1/7 | link_mbps | 822
2026-10-13 14:00 | leaf-r03a:Eth1/7 | link_mbps | 902
2026-10-13 16:00 | leaf-r03a:Eth1/7 | link_mbps | 811
2026-10-13 18:00 | leaf-r03a:Eth1/7 | link_mbps | 670
2026-10-13 20:00 | leaf-r03a:Eth1/7 | link_mbps | 76
2026-10-13 22:00 | leaf-r03a:Eth1/7 | link_mbps | 40
2026-10-07 00:00 | leaf-r03b:Eth1/7 | link_mbps | 41
2026-10-07 02:00 | leaf-r03b:Eth1/7 | link_mbps | 39
2026-10-07 04:00 | leaf-r03b:Eth1/7 | link_mbps | 38
2026-10-07 06:00 | leaf-r03b:Eth1/7 | link_mbps | 43
2026-10-07 08:00 | leaf-r03b:Eth1/7 | link_mbps | 484
2026-10-07 10:00 | leaf-r03b:Eth1/7 | link_mbps | 720
2026-10-07 12:00 | leaf-r03b:Eth1/7 | link_mbps | 828
2026-10-07 14:00 | leaf-r03b:Eth1/7 | link_mbps | 793
2026-10-07 16:00 | leaf-r03b:Eth1/7 | link_mbps | 781
2026-10-07 18:00 | leaf-r03b:Eth1/7 | link_mbps | 650
2026-10-07 20:00 | leaf-r03b:Eth1/7 | link_mbps | 71
2026-10-07 22:00 | leaf-r03b:Eth1/7 | link_mbps | 41
2026-10-08 00:00 | leaf-r03b:Eth1/7 | link_mbps | 42
2026-10-08 02:00 | leaf-r03b:Eth1/7 | link_mbps | 38
2026-10-08 04:00 | leaf-r03b:Eth1/7 | link_mbps | 43
2026-10-08 06:00 | leaf-r03b:Eth1/7 | link_mbps | 41
2026-10-08 08:00 | leaf-r03b:Eth1/7 | link_mbps | 491
2026-10-08 10:00 | leaf-r03b:Eth1/7 | link_mbps | 712
2026-10-08 12:00 | leaf-r03b:Eth1/7 | link_mbps | 790
2026-10-08 14:00 | leaf-r03b:Eth1/7 | link_mbps | 896
2026-10-08 16:00 | leaf-r03b:Eth1/7 | link_mbps | 859
2026-10-08 18:00 | leaf-r03b:Eth1/7 | link_mbps | 681
2026-10-08 20:00 | leaf-r03b:Eth1/7 | link_mbps | 78
2026-10-08 22:00 | leaf-r03b:Eth1/7 | link_mbps | 38
2026-10-09 00:00 | leaf-r03b:Eth1/7 | link_mbps | 38
2026-10-09 02:00 | leaf-r03b:Eth1/7 | link_mbps | 42
2026-10-09 04:00 | leaf-r03b:Eth1/7 | link_mbps | 43
2026-10-09 06:00 | leaf-r03b:Eth1/7 | link_mbps | 44
2026-10-09 08:00 | leaf-r03b:Eth1/7 | link_mbps | 489
2026-10-09 10:00 | leaf-r03b:Eth1/7 | link_mbps | 693
2026-10-09 12:00 | leaf-r03b:Eth1/7 | link_mbps | 867
2026-10-09 14:00 | leaf-r03b:Eth1/7 | link_mbps | 796
2026-10-09 16:00 | leaf-r03b:Eth1/7 | link_mbps | 749
2026-10-09 18:00 | leaf-r03b:Eth1/7 | link_mbps | 689
2026-10-09 20:00 | leaf-r03b:Eth1/7 | link_mbps | 77
2026-10-09 22:00 | leaf-r03b:Eth1/7 | link_mbps | 38
2026-10-10 00:00 | leaf-r03b:Eth1/7 | link_mbps | 25
2026-10-10 02:00 | leaf-r03b:Eth1/7 | link_mbps | 25
2026-10-10 04:00 | leaf-r03b:Eth1/7 | link_mbps | 27
2026-10-10 06:00 | leaf-r03b:Eth1/7 | link_mbps | 26
2026-10-10 08:00 | leaf-r03b:Eth1/7 | link_mbps | 44
2026-10-10 10:00 | leaf-r03b:Eth1/7 | link_mbps | 64
2026-10-10 12:00 | leaf-r03b:Eth1/7 | link_mbps | 79
2026-10-10 14:00 | leaf-r03b:Eth1/7 | link_mbps | 78
2026-10-10 16:00 | leaf-r03b:Eth1/7 | link_mbps | 70
2026-10-10 18:00 | leaf-r03b:Eth1/7 | link_mbps | 66
2026-10-10 20:00 | leaf-r03b:Eth1/7 | link_mbps | 44
2026-10-10 22:00 | leaf-r03b:Eth1/7 | link_mbps | 25
2026-10-11 00:00 | leaf-r03b:Eth1/7 | link_mbps | 26
2026-10-11 02:00 | leaf-r03b:Eth1/7 | link_mbps | 27
2026-10-11 04:00 | leaf-r03b:Eth1/7 | link_mbps | 24
2026-10-11 06:00 | leaf-r03b:Eth1/7 | link_mbps | 26
2026-10-11 08:00 | leaf-r03b:Eth1/7 | link_mbps | 46
2026-10-11 10:00 | leaf-r03b:Eth1/7 | link_mbps | 61
2026-10-11 12:00 | leaf-r03b:Eth1/7 | link_mbps | 77
2026-10-11 14:00 | leaf-r03b:Eth1/7 | link_mbps | 82
2026-10-11 16:00 | leaf-r03b:Eth1/7 | link_mbps | 74
2026-10-11 18:00 | leaf-r03b:Eth1/7 | link_mbps | 63
2026-10-11 20:00 | leaf-r03b:Eth1/7 | link_mbps | 48
2026-10-11 22:00 | leaf-r03b:Eth1/7 | link_mbps | 26
2026-10-12 00:00 | leaf-r03b:Eth1/7 | link_mbps | 43
2026-10-12 02:00 | leaf-r03b:Eth1/7 | link_mbps | 42
2026-10-12 04:00 | leaf-r03b:Eth1/7 | link_mbps | 40
2026-10-12 06:00 | leaf-r03b:Eth1/7 | link_mbps | 39
2026-10-12 08:00 | leaf-r03b:Eth1/7 | link_mbps | 511
2026-10-12 10:00 | leaf-r03b:Eth1/7 | link_mbps | 680
2026-10-12 12:00 | leaf-r03b:Eth1/7 | link_mbps | 833
2026-10-12 14:00 | leaf-r03b:Eth1/7 | link_mbps | 793
2026-10-12 16:00 | leaf-r03b:Eth1/7 | link_mbps | 779
2026-10-12 18:00 | leaf-r03b:Eth1/7 | link_mbps | 725
2026-10-12 20:00 | leaf-r03b:Eth1/7 | link_mbps | 73
2026-10-12 22:00 | leaf-r03b:Eth1/7 | link_mbps | 43
2026-10-13 00:00 | leaf-r03b:Eth1/7 | link_mbps | 42
2026-10-13 02:00 | leaf-r03b:Eth1/7 | link_mbps | 39
2026-10-13 04:00 | leaf-r03b:Eth1/7 | link_mbps | 44
2026-10-13 06:00 | leaf-r03b:Eth1/7 | link_mbps | 42
2026-10-13 08:00 | leaf-r03b:Eth1/7 | link_mbps | 482
2026-10-13 10:00 | leaf-r03b:Eth1/7 | link_mbps | 691
2026-10-13 12:00 | leaf-r03b:Eth1/7 | link_mbps | 748
2026-10-13 14:00 | leaf-r03b:Eth1/7 | link_mbps | 893
2026-10-13 16:00 | leaf-r03b:Eth1/7 | link_mbps | 820
2026-10-13 18:00 | leaf-r03b:Eth1/7 | link_mbps | 664
2026-10-13 20:00 | leaf-r03b:Eth1/7 | link_mbps | 77
2026-10-13 22:00 | leaf-r03b:Eth1/7 | link_mbps | 44
2026-10-07 00:00 | leaf-r03a:Eth1/8 | link_mbps | 43
2026-10-07 02:00 | leaf-r03a:Eth1/8 | link_mbps | 42
2026-10-07 04:00 | leaf-r03a:Eth1/8 | link_mbps | 41
2026-10-07 06:00 | leaf-r03a:Eth1/8 | link_mbps | 42
2026-10-07 08:00 | leaf-r03a:Eth1/8 | link_mbps | 485
2026-10-07 10:00 | leaf-r03a:Eth1/8 | link_mbps | 672
2026-10-07 12:00 | leaf-r03a:Eth1/8 | link_mbps | 745
2026-10-07 14:00 | leaf-r03a:Eth1/8 | link_mbps | 838
2026-10-07 16:00 | leaf-r03a:Eth1/8 | link_mbps | 755
2026-10-07 18:00 | leaf-r03a:Eth1/8 | link_mbps | 698
2026-10-07 20:00 | leaf-r03a:Eth1/8 | link_mbps | 74
2026-10-07 22:00 | leaf-r03a:Eth1/8 | link_mbps | 42
2026-10-08 00:00 | leaf-r03a:Eth1/8 | link_mbps | 42
2026-10-08 02:00 | leaf-r03a:Eth1/8 | link_mbps | 38
2026-10-08 04:00 | leaf-r03a:Eth1/8 | link_mbps | 38
2026-10-08 06:00 | leaf-r03a:Eth1/8 | link_mbps | 38
2026-10-08 08:00 | leaf-r03a:Eth1/8 | link_mbps | 478
2026-10-08 10:00 | leaf-r03a:Eth1/8 | link_mbps | 637
2026-10-08 12:00 | leaf-r03a:Eth1/8 | link_mbps | 798
2026-10-08 14:00 | leaf-r03a:Eth1/8 | link_mbps | 783
2026-10-08 16:00 | leaf-r03a:Eth1/8 | link_mbps | 825
2026-10-08 18:00 | leaf-r03a:Eth1/8 | link_mbps | 659
2026-10-08 20:00 | leaf-r03a:Eth1/8 | link_mbps | 71
2026-10-08 22:00 | leaf-r03a:Eth1/8 | link_mbps | 40
2026-10-09 00:00 | leaf-r03a:Eth1/8 | link_mbps | 40
2026-10-09 02:00 | leaf-r03a:Eth1/8 | link_mbps | 39
2026-10-09 04:00 | leaf-r03a:Eth1/8 | link_mbps | 41
2026-10-09 06:00 | leaf-r03a:Eth1/8 | link_mbps | 40
2026-10-09 08:00 | leaf-r03a:Eth1/8 | link_mbps | 511
2026-10-09 10:00 | leaf-r03a:Eth1/8 | link_mbps | 714
2026-10-09 12:00 | leaf-r03a:Eth1/8 | link_mbps | 798
2026-10-09 14:00 | leaf-r03a:Eth1/8 | link_mbps | 880
2026-10-09 16:00 | leaf-r03a:Eth1/8 | link_mbps | 800
2026-10-09 18:00 | leaf-r03a:Eth1/8 | link_mbps | 719
2026-10-09 20:00 | leaf-r03a:Eth1/8 | link_mbps | 80
2026-10-09 22:00 | leaf-r03a:Eth1/8 | link_mbps | 42
2026-10-10 00:00 | leaf-r03a:Eth1/8 | link_mbps | 27
2026-10-10 02:00 | leaf-r03a:Eth1/8 | link_mbps | 25
2026-10-10 04:00 | leaf-r03a:Eth1/8 | link_mbps | 27
2026-10-10 06:00 | leaf-r03a:Eth1/8 | link_mbps | 27
2026-10-10 08:00 | leaf-r03a:Eth1/8 | link_mbps | 48
2026-10-10 10:00 | leaf-r03a:Eth1/8 | link_mbps | 66
2026-10-10 12:00 | leaf-r03a:Eth1/8 | link_mbps | 77
2026-10-10 14:00 | leaf-r03a:Eth1/8 | link_mbps | 74
2026-10-10 16:00 | leaf-r03a:Eth1/8 | link_mbps | 80
2026-10-10 18:00 | leaf-r03a:Eth1/8 | link_mbps | 63
2026-10-10 20:00 | leaf-r03a:Eth1/8 | link_mbps | 47
2026-10-10 22:00 | leaf-r03a:Eth1/8 | link_mbps | 25
2026-10-11 00:00 | leaf-r03a:Eth1/8 | link_mbps | 24
2026-10-11 02:00 | leaf-r03a:Eth1/8 | link_mbps | 27
2026-10-11 04:00 | leaf-r03a:Eth1/8 | link_mbps | 24
2026-10-11 06:00 | leaf-r03a:Eth1/8 | link_mbps | 27
2026-10-11 08:00 | leaf-r03a:Eth1/8 | link_mbps | 45
2026-10-11 10:00 | leaf-r03a:Eth1/8 | link_mbps | 58
2026-10-11 12:00 | leaf-r03a:Eth1/8 | link_mbps | 73
2026-10-11 14:00 | leaf-r03a:Eth1/8 | link_mbps | 84
2026-10-11 16:00 | leaf-r03a:Eth1/8 | link_mbps | 72
2026-10-11 18:00 | leaf-r03a:Eth1/8 | link_mbps | 59
2026-10-11 20:00 | leaf-r03a:Eth1/8 | link_mbps | 45
2026-10-11 22:00 | leaf-r03a:Eth1/8 | link_mbps | 26
2026-10-12 00:00 | leaf-r03a:Eth1/8 | link_mbps | 44
2026-10-12 02:00 | leaf-r03a:Eth1/8 | link_mbps | 40
2026-10-12 04:00 | leaf-r03a:Eth1/8 | link_mbps | 43
2026-10-12 06:00 | leaf-r03a:Eth1/8 | link_mbps | 39
2026-10-12 08:00 | leaf-r03a:Eth1/8 | link_mbps | 510
2026-10-12 10:00 | leaf-r03a:Eth1/8 | link_mbps | 710
2026-10-12 12:00 | leaf-r03a:Eth1/8 | link_mbps | 858
2026-10-12 14:00 | leaf-r03a:Eth1/8 | link_mbps | 890
2026-10-12 16:00 | leaf-r03a:Eth1/8 | link_mbps | 853
2026-10-12 18:00 | leaf-r03a:Eth1/8 | link_mbps | 725
2026-10-12 20:00 | leaf-r03a:Eth1/8 | link_mbps | 78
2026-10-12 22:00 | leaf-r03a:Eth1/8 | link_mbps | 39
2026-10-13 00:00 | leaf-r03a:Eth1/8 | link_mbps | 40
2026-10-13 02:00 | leaf-r03a:Eth1/8 | link_mbps | 42
2026-10-13 04:00 | leaf-r03a:Eth1/8 | link_mbps | 43
2026-10-13 06:00 | leaf-r03a:Eth1/8 | link_mbps | 39
2026-10-13 08:00 | leaf-r03a:Eth1/8 | link_mbps | 492
2026-10-13 10:00 | leaf-r03a:Eth1/8 | link_mbps | 702
2026-10-13 12:00 | leaf-r03a:Eth1/8 | link_mbps | 826
2026-10-13 14:00 | leaf-r03a:Eth1/8 | link_mbps | 900
2026-10-13 16:00 | leaf-r03a:Eth1/8 | link_mbps | 827
2026-10-13 18:00 | leaf-r03a:Eth1/8 | link_mbps | 702
2026-10-13 20:00 | leaf-r03a:Eth1/8 | link_mbps | 70
2026-10-13 22:00 | leaf-r03a:Eth1/8 | link_mbps | 39
2026-10-07 00:00 | leaf-r03b:Eth1/8 | link_mbps | 40
2026-10-07 02:00 | leaf-r03b:Eth1/8 | link_mbps | 41
2026-10-07 04:00 | leaf-r03b:Eth1/8 | link_mbps | 39
2026-10-07 06:00 | leaf-r03b:Eth1/8 | link_mbps | 39
2026-10-07 08:00 | leaf-r03b:Eth1/8 | link_mbps | 485
2026-10-07 10:00 | leaf-r03b:Eth1/8 | link_mbps | 661
2026-10-07 12:00 | leaf-r03b:Eth1/8 | link_mbps | 775
2026-10-07 14:00 | leaf-r03b:Eth1/8 | link_mbps | 812
2026-10-07 16:00 | leaf-r03b:Eth1/8 | link_mbps | 822
2026-10-07 18:00 | leaf-r03b:Eth1/8 | link_mbps | 659
2026-10-07 20:00 | leaf-r03b:Eth1/8 | link_mbps | 71
2026-10-07 22:00 | leaf-r03b:Eth1/8 | link_mbps | 43
2026-10-08 00:00 | leaf-r03b:Eth1/8 | link_mbps | 43
2026-10-08 02:00 | leaf-r03b:Eth1/8 | link_mbps | 41
2026-10-08 04:00 | leaf-r03b:Eth1/8 | link_mbps | 43
2026-10-08 06:00 | leaf-r03b:Eth1/8 | link_mbps | 42
2026-10-08 08:00 | leaf-r03b:Eth1/8 | link_mbps | 486
2026-10-08 10:00 | leaf-r03b:Eth1/8 | link_mbps | 698
2026-10-08 12:00 | leaf-r03b:Eth1/8 | link_mbps | 835
2026-10-08 14:00 | leaf-r03b:Eth1/8 | link_mbps | 832
2026-10-08 16:00 | leaf-r03b:Eth1/8 | link_mbps | 854
2026-10-08 18:00 | leaf-r03b:Eth1/8 | link_mbps | 687
2026-10-08 20:00 | leaf-r03b:Eth1/8 | link_mbps | 77
2026-10-08 22:00 | leaf-r03b:Eth1/8 | link_mbps | 41
2026-10-09 00:00 | leaf-r03b:Eth1/8 | link_mbps | 40
2026-10-09 02:00 | leaf-r03b:Eth1/8 | link_mbps | 40
2026-10-09 04:00 | leaf-r03b:Eth1/8 | link_mbps | 42
2026-10-09 06:00 | leaf-r03b:Eth1/8 | link_mbps | 38
2026-10-09 08:00 | leaf-r03b:Eth1/8 | link_mbps | 504
2026-10-09 10:00 | leaf-r03b:Eth1/8 | link_mbps | 652
2026-10-09 12:00 | leaf-r03b:Eth1/8 | link_mbps | 754
2026-10-09 14:00 | leaf-r03b:Eth1/8 | link_mbps | 840
2026-10-09 16:00 | leaf-r03b:Eth1/8 | link_mbps | 852
2026-10-09 18:00 | leaf-r03b:Eth1/8 | link_mbps | 732
2026-10-09 20:00 | leaf-r03b:Eth1/8 | link_mbps | 79
2026-10-09 22:00 | leaf-r03b:Eth1/8 | link_mbps | 43
2026-10-10 00:00 | leaf-r03b:Eth1/8 | link_mbps | 24
2026-10-10 02:00 | leaf-r03b:Eth1/8 | link_mbps | 26
2026-10-10 04:00 | leaf-r03b:Eth1/8 | link_mbps | 24
2026-10-10 06:00 | leaf-r03b:Eth1/8 | link_mbps | 25
2026-10-10 08:00 | leaf-r03b:Eth1/8 | link_mbps | 47
2026-10-10 10:00 | leaf-r03b:Eth1/8 | link_mbps | 61
2026-10-10 12:00 | leaf-r03b:Eth1/8 | link_mbps | 81
2026-10-10 14:00 | leaf-r03b:Eth1/8 | link_mbps | 80
2026-10-10 16:00 | leaf-r03b:Eth1/8 | link_mbps | 79
2026-10-10 18:00 | leaf-r03b:Eth1/8 | link_mbps | 62
2026-10-10 20:00 | leaf-r03b:Eth1/8 | link_mbps | 46
2026-10-10 22:00 | leaf-r03b:Eth1/8 | link_mbps | 27
2026-10-11 00:00 | leaf-r03b:Eth1/8 | link_mbps | 26
2026-10-11 02:00 | leaf-r03b:Eth1/8 | link_mbps | 24
2026-10-11 04:00 | leaf-r03b:Eth1/8 | link_mbps | 25
2026-10-11 06:00 | leaf-r03b:Eth1/8 | link_mbps | 26
2026-10-11 08:00 | leaf-r03b:Eth1/8 | link_mbps | 46
2026-10-11 10:00 | leaf-r03b:Eth1/8 | link_mbps | 58
2026-10-11 12:00 | leaf-r03b:Eth1/8 | link_mbps | 74
2026-10-11 14:00 | leaf-r03b:Eth1/8 | link_mbps | 77
2026-10-11 16:00 | leaf-r03b:Eth1/8 | link_mbps | 70
2026-10-11 18:00 | leaf-r03b:Eth1/8 | link_mbps | 65
2026-10-11 20:00 | leaf-r03b:Eth1/8 | link_mbps | 49
2026-10-11 22:00 | leaf-r03b:Eth1/8 | link_mbps | 24
2026-10-12 00:00 | leaf-r03b:Eth1/8 | link_mbps | 38
2026-10-12 02:00 | leaf-r03b:Eth1/8 | link_mbps | 38
2026-10-12 04:00 | leaf-r03b:Eth1/8 | link_mbps | 38
2026-10-12 06:00 | leaf-r03b:Eth1/8 | link_mbps | 40
2026-10-12 08:00 | leaf-r03b:Eth1/8 | link_mbps | 522
2026-10-12 10:00 | leaf-r03b:Eth1/8 | link_mbps | 647
2026-10-12 12:00 | leaf-r03b:Eth1/8 | link_mbps | 764
2026-10-12 14:00 | leaf-r03b:Eth1/8 | link_mbps | 852
2026-10-12 16:00 | leaf-r03b:Eth1/8 | link_mbps | 775
2026-10-12 18:00 | leaf-r03b:Eth1/8 | link_mbps | 697
2026-10-12 20:00 | leaf-r03b:Eth1/8 | link_mbps | 72
2026-10-12 22:00 | leaf-r03b:Eth1/8 | link_mbps | 42
2026-10-13 00:00 | leaf-r03b:Eth1/8 | link_mbps | 38
2026-10-13 02:00 | leaf-r03b:Eth1/8 | link_mbps | 41
2026-10-13 04:00 | leaf-r03b:Eth1/8 | link_mbps | 43
2026-10-13 06:00 | leaf-r03b:Eth1/8 | link_mbps | 44
2026-10-13 08:00 | leaf-r03b:Eth1/8 | link_mbps | 528
2026-10-13 10:00 | leaf-r03b:Eth1/8 | link_mbps | 669
2026-10-13 12:00 | leaf-r03b:Eth1/8 | link_mbps | 782
2026-10-13 14:00 | leaf-r03b:Eth1/8 | link_mbps | 913
2026-10-13 16:00 | leaf-r03b:Eth1/8 | link_mbps | 824
2026-10-13 18:00 | leaf-r03b:Eth1/8 | link_mbps | 690
2026-10-13 20:00 | leaf-r03b:Eth1/8 | link_mbps | 77
2026-10-13 22:00 | leaf-r03b:Eth1/8 | link_mbps | 41
2026-10-07 00:00 | leaf-r03a:Eth1/49 | link_mbps | 62
2026-10-07 02:00 | leaf-r03a:Eth1/49 | link_mbps | 60
2026-10-07 04:00 | leaf-r03a:Eth1/49 | link_mbps | 54
2026-10-07 06:00 | leaf-r03a:Eth1/49 | link_mbps | 61
2026-10-07 08:00 | leaf-r03a:Eth1/49 | link_mbps | 710
2026-10-07 10:00 | leaf-r03a:Eth1/49 | link_mbps | 903
2026-10-07 12:00 | leaf-r03a:Eth1/49 | link_mbps | 1203
2026-10-07 14:00 | leaf-r03a:Eth1/49 | link_mbps | 1240
2026-10-07 16:00 | leaf-r03a:Eth1/49 | link_mbps | 1190
2026-10-07 18:00 | leaf-r03a:Eth1/49 | link_mbps | 909
2026-10-07 20:00 | leaf-r03a:Eth1/49 | link_mbps | 106
2026-10-07 22:00 | leaf-r03a:Eth1/49 | link_mbps | 59
2026-10-08 00:00 | leaf-r03a:Eth1/49 | link_mbps | 61
2026-10-08 02:00 | leaf-r03a:Eth1/49 | link_mbps | 61
2026-10-08 04:00 | leaf-r03a:Eth1/49 | link_mbps | 56
2026-10-08 06:00 | leaf-r03a:Eth1/49 | link_mbps | 58
2026-10-08 08:00 | leaf-r03a:Eth1/49 | link_mbps | 724
2026-10-08 10:00 | leaf-r03a:Eth1/49 | link_mbps | 1056
2026-10-08 12:00 | leaf-r03a:Eth1/49 | link_mbps | 1135
2026-10-08 14:00 | leaf-r03a:Eth1/49 | link_mbps | 1298
2026-10-08 16:00 | leaf-r03a:Eth1/49 | link_mbps | 1238
2026-10-08 18:00 | leaf-r03a:Eth1/49 | link_mbps | 1004
2026-10-08 20:00 | leaf-r03a:Eth1/49 | link_mbps | 105
2026-10-08 22:00 | leaf-r03a:Eth1/49 | link_mbps | 57
2026-10-09 00:00 | leaf-r03a:Eth1/49 | link_mbps | 57
2026-10-09 02:00 | leaf-r03a:Eth1/49 | link_mbps | 54
2026-10-09 04:00 | leaf-r03a:Eth1/49 | link_mbps | 57
2026-10-09 06:00 | leaf-r03a:Eth1/49 | link_mbps | 56
2026-10-09 08:00 | leaf-r03a:Eth1/49 | link_mbps | 698
2026-10-09 10:00 | leaf-r03a:Eth1/49 | link_mbps | 919
2026-10-09 12:00 | leaf-r03a:Eth1/49 | link_mbps | 1186
2026-10-09 14:00 | leaf-r03a:Eth1/49 | link_mbps | 1145
2026-10-09 16:00 | leaf-r03a:Eth1/49 | link_mbps | 1226
2026-10-09 18:00 | leaf-r03a:Eth1/49 | link_mbps | 956
2026-10-09 20:00 | leaf-r03a:Eth1/49 | link_mbps | 107
2026-10-09 22:00 | leaf-r03a:Eth1/49 | link_mbps | 55
2026-10-10 00:00 | leaf-r03a:Eth1/49 | link_mbps | 35
2026-10-10 02:00 | leaf-r03a:Eth1/49 | link_mbps | 35
2026-10-10 04:00 | leaf-r03a:Eth1/49 | link_mbps | 38
2026-10-10 06:00 | leaf-r03a:Eth1/49 | link_mbps | 38
2026-10-10 08:00 | leaf-r03a:Eth1/49 | link_mbps | 62
2026-10-10 10:00 | leaf-r03a:Eth1/49 | link_mbps | 95
2026-10-10 12:00 | leaf-r03a:Eth1/49 | link_mbps | 105
2026-10-10 14:00 | leaf-r03a:Eth1/49 | link_mbps | 120
2026-10-10 16:00 | leaf-r03a:Eth1/49 | link_mbps | 108
2026-10-10 18:00 | leaf-r03a:Eth1/49 | link_mbps | 95
2026-10-10 20:00 | leaf-r03a:Eth1/49 | link_mbps | 68
2026-10-10 22:00 | leaf-r03a:Eth1/49 | link_mbps | 37
2026-10-11 00:00 | leaf-r03a:Eth1/49 | link_mbps | 37
2026-10-11 02:00 | leaf-r03a:Eth1/49 | link_mbps | 36
2026-10-11 04:00 | leaf-r03a:Eth1/49 | link_mbps | 37
2026-10-11 06:00 | leaf-r03a:Eth1/49 | link_mbps | 34
2026-10-11 08:00 | leaf-r03a:Eth1/49 | link_mbps | 65
2026-10-11 10:00 | leaf-r03a:Eth1/49 | link_mbps | 85
2026-10-11 12:00 | leaf-r03a:Eth1/49 | link_mbps | 115
2026-10-11 14:00 | leaf-r03a:Eth1/49 | link_mbps | 112
2026-10-11 16:00 | leaf-r03a:Eth1/49 | link_mbps | 108
2026-10-11 18:00 | leaf-r03a:Eth1/49 | link_mbps | 86
2026-10-11 20:00 | leaf-r03a:Eth1/49 | link_mbps | 65
2026-10-11 22:00 | leaf-r03a:Eth1/49 | link_mbps | 36
2026-10-12 00:00 | leaf-r03a:Eth1/49 | link_mbps | 61
2026-10-12 02:00 | leaf-r03a:Eth1/49 | link_mbps | 60
2026-10-12 04:00 | leaf-r03a:Eth1/49 | link_mbps | 57
2026-10-12 06:00 | leaf-r03a:Eth1/49 | link_mbps | 55
2026-10-12 08:00 | leaf-r03a:Eth1/49 | link_mbps | 691
2026-10-12 10:00 | leaf-r03a:Eth1/49 | link_mbps | 1011
2026-10-12 12:00 | leaf-r03a:Eth1/49 | link_mbps | 1189
2026-10-12 14:00 | leaf-r03a:Eth1/49 | link_mbps | 1139
2026-10-12 16:00 | leaf-r03a:Eth1/49 | link_mbps | 1199
2026-10-12 18:00 | leaf-r03a:Eth1/49 | link_mbps | 978
2026-10-12 20:00 | leaf-r03a:Eth1/49 | link_mbps | 108
2026-10-12 22:00 | leaf-r03a:Eth1/49 | link_mbps | 62
2026-10-13 00:00 | leaf-r03a:Eth1/49 | link_mbps | 56
2026-10-13 02:00 | leaf-r03a:Eth1/49 | link_mbps | 62
2026-10-13 04:00 | leaf-r03a:Eth1/49 | link_mbps | 56
2026-10-13 06:00 | leaf-r03a:Eth1/49 | link_mbps | 62
2026-10-13 08:00 | leaf-r03a:Eth1/49 | link_mbps | 729
2026-10-13 10:00 | leaf-r03a:Eth1/49 | link_mbps | 995
2026-10-13 12:00 | leaf-r03a:Eth1/49 | link_mbps | 1231
2026-10-13 14:00 | leaf-r03a:Eth1/49 | link_mbps | 1177
2026-10-13 16:00 | leaf-r03a:Eth1/49 | link_mbps | 1100
2026-10-13 18:00 | leaf-r03a:Eth1/49 | link_mbps | 1039
2026-10-13 20:00 | leaf-r03a:Eth1/49 | link_mbps | 110
2026-10-13 22:00 | leaf-r03a:Eth1/49 | link_mbps | 56
2026-10-07 00:00 | leaf-r03a:Eth1/50 | link_mbps | 57
2026-10-07 02:00 | leaf-r03a:Eth1/50 | link_mbps | 57
2026-10-07 04:00 | leaf-r03a:Eth1/50 | link_mbps | 57
2026-10-07 06:00 | leaf-r03a:Eth1/50 | link_mbps | 61
2026-10-07 08:00 | leaf-r03a:Eth1/50 | link_mbps | 679
2026-10-07 10:00 | leaf-r03a:Eth1/50 | link_mbps | 1038
2026-10-07 12:00 | leaf-r03a:Eth1/50 | link_mbps | 1234
2026-10-07 14:00 | leaf-r03a:Eth1/50 | link_mbps | 1195
2026-10-07 16:00 | leaf-r03a:Eth1/50 | link_mbps | 1142
2026-10-07 18:00 | leaf-r03a:Eth1/50 | link_mbps | 904
2026-10-07 20:00 | leaf-r03a:Eth1/50 | link_mbps | 105
2026-10-07 22:00 | leaf-r03a:Eth1/50 | link_mbps | 59
2026-10-08 00:00 | leaf-r03a:Eth1/50 | link_mbps | 63
2026-10-08 02:00 | leaf-r03a:Eth1/50 | link_mbps | 57
2026-10-08 04:00 | leaf-r03a:Eth1/50 | link_mbps | 60
2026-10-08 06:00 | leaf-r03a:Eth1/50 | link_mbps | 58
2026-10-08 08:00 | leaf-r03a:Eth1/50 | link_mbps | 660
2026-10-08 10:00 | leaf-r03a:Eth1/50 | link_mbps | 1070
2026-10-08 12:00 | leaf-r03a:Eth1/50 | link_mbps | 1144
2026-10-08 14:00 | leaf-r03a:Eth1/50 | link_mbps | 1253
2026-10-08 16:00 | leaf-r03a:Eth1/50 | link_mbps | 1232
2026-10-08 18:00 | leaf-r03a:Eth1/50 | link_mbps | 925
2026-10-08 20:00 | leaf-r03a:Eth1/50 | link_mbps | 107
2026-10-08 22:00 | leaf-r03a:Eth1/50 | link_mbps | 56
2026-10-09 00:00 | leaf-r03a:Eth1/50 | link_mbps | 58
2026-10-09 02:00 | leaf-r03a:Eth1/50 | link_mbps | 58
2026-10-09 04:00 | leaf-r03a:Eth1/50 | link_mbps | 60
2026-10-09 06:00 | leaf-r03a:Eth1/50 | link_mbps | 61
2026-10-09 08:00 | leaf-r03a:Eth1/50 | link_mbps | 661
2026-10-09 10:00 | leaf-r03a:Eth1/50 | link_mbps | 990
2026-10-09 12:00 | leaf-r03a:Eth1/50 | link_mbps | 1154
2026-10-09 14:00 | leaf-r03a:Eth1/50 | link_mbps | 1101
2026-10-09 16:00 | leaf-r03a:Eth1/50 | link_mbps | 1109
2026-10-09 18:00 | leaf-r03a:Eth1/50 | link_mbps | 1008
2026-10-09 20:00 | leaf-r03a:Eth1/50 | link_mbps | 115
2026-10-09 22:00 | leaf-r03a:Eth1/50 | link_mbps | 56
2026-10-10 00:00 | leaf-r03a:Eth1/50 | link_mbps | 37
2026-10-10 02:00 | leaf-r03a:Eth1/50 | link_mbps | 35
2026-10-10 04:00 | leaf-r03a:Eth1/50 | link_mbps | 39
2026-10-10 06:00 | leaf-r03a:Eth1/50 | link_mbps | 39
2026-10-10 08:00 | leaf-r03a:Eth1/50 | link_mbps | 64
2026-10-10 10:00 | leaf-r03a:Eth1/50 | link_mbps | 94
2026-10-10 12:00 | leaf-r03a:Eth1/50 | link_mbps | 113
2026-10-10 14:00 | leaf-r03a:Eth1/50 | link_mbps | 119
2026-10-10 16:00 | leaf-r03a:Eth1/50 | link_mbps | 104
2026-10-10 18:00 | leaf-r03a:Eth1/50 | link_mbps | 96
2026-10-10 20:00 | leaf-r03a:Eth1/50 | link_mbps | 70
2026-10-10 22:00 | leaf-r03a:Eth1/50 | link_mbps | 38
2026-10-11 00:00 | leaf-r03a:Eth1/50 | link_mbps | 37
2026-10-11 02:00 | leaf-r03a:Eth1/50 | link_mbps | 38
2026-10-11 04:00 | leaf-r03a:Eth1/50 | link_mbps | 34
2026-10-11 06:00 | leaf-r03a:Eth1/50 | link_mbps | 39
2026-10-11 08:00 | leaf-r03a:Eth1/50 | link_mbps | 65
2026-10-11 10:00 | leaf-r03a:Eth1/50 | link_mbps | 86
2026-10-11 12:00 | leaf-r03a:Eth1/50 | link_mbps | 113
2026-10-11 14:00 | leaf-r03a:Eth1/50 | link_mbps | 107
2026-10-11 16:00 | leaf-r03a:Eth1/50 | link_mbps | 104
2026-10-11 18:00 | leaf-r03a:Eth1/50 | link_mbps | 91
2026-10-11 20:00 | leaf-r03a:Eth1/50 | link_mbps | 62
2026-10-11 22:00 | leaf-r03a:Eth1/50 | link_mbps | 37
2026-10-12 00:00 | leaf-r03a:Eth1/50 | link_mbps | 60
2026-10-12 02:00 | leaf-r03a:Eth1/50 | link_mbps | 58
2026-10-12 04:00 | leaf-r03a:Eth1/50 | link_mbps | 63
2026-10-12 06:00 | leaf-r03a:Eth1/50 | link_mbps | 61
2026-10-12 08:00 | leaf-r03a:Eth1/50 | link_mbps | 709
2026-10-12 10:00 | leaf-r03a:Eth1/50 | link_mbps | 916
2026-10-12 12:00 | leaf-r03a:Eth1/50 | link_mbps | 1236
2026-10-12 14:00 | leaf-r03a:Eth1/50 | link_mbps | 1230
2026-10-12 16:00 | leaf-r03a:Eth1/50 | link_mbps | 1217
2026-10-12 18:00 | leaf-r03a:Eth1/50 | link_mbps | 949
2026-10-12 20:00 | leaf-r03a:Eth1/50 | link_mbps | 101
2026-10-12 22:00 | leaf-r03a:Eth1/50 | link_mbps | 57
2026-10-13 00:00 | leaf-r03a:Eth1/50 | link_mbps | 63
2026-10-13 02:00 | leaf-r03a:Eth1/50 | link_mbps | 61
2026-10-13 04:00 | leaf-r03a:Eth1/50 | link_mbps | 61
2026-10-13 06:00 | leaf-r03a:Eth1/50 | link_mbps | 61
2026-10-13 08:00 | leaf-r03a:Eth1/50 | link_mbps | 699
2026-10-13 10:00 | leaf-r03a:Eth1/50 | link_mbps | 1019
2026-10-13 12:00 | leaf-r03a:Eth1/50 | link_mbps | 1148
2026-10-13 14:00 | leaf-r03a:Eth1/50 | link_mbps | 1262
2026-10-13 16:00 | leaf-r03a:Eth1/50 | link_mbps | 1083
2026-10-13 18:00 | leaf-r03a:Eth1/50 | link_mbps | 1034
2026-10-13 20:00 | leaf-r03a:Eth1/50 | link_mbps | 102
2026-10-13 22:00 | leaf-r03a:Eth1/50 | link_mbps | 62
2026-10-07 00:00 | leaf-r03a:Eth1/51 | link_mbps | 57
2026-10-07 02:00 | leaf-r03a:Eth1/51 | link_mbps | 61
2026-10-07 04:00 | leaf-r03a:Eth1/51 | link_mbps | 59
2026-10-07 06:00 | leaf-r03a:Eth1/51 | link_mbps | 56
2026-10-07 08:00 | leaf-r03a:Eth1/51 | link_mbps | 732
2026-10-07 10:00 | leaf-r03a:Eth1/51 | link_mbps | 1044
2026-10-07 12:00 | leaf-r03a:Eth1/51 | link_mbps | 1120
2026-10-07 14:00 | leaf-r03a:Eth1/51 | link_mbps | 1228
2026-10-07 16:00 | leaf-r03a:Eth1/51 | link_mbps | 1074
2026-10-07 18:00 | leaf-r03a:Eth1/51 | link_mbps | 968
2026-10-07 20:00 | leaf-r03a:Eth1/51 | link_mbps | 101
2026-10-07 22:00 | leaf-r03a:Eth1/51 | link_mbps | 56
2026-10-08 00:00 | leaf-r03a:Eth1/51 | link_mbps | 55
2026-10-08 02:00 | leaf-r03a:Eth1/51 | link_mbps | 61
2026-10-08 04:00 | leaf-r03a:Eth1/51 | link_mbps | 60
2026-10-08 06:00 | leaf-r03a:Eth1/51 | link_mbps | 55
2026-10-08 08:00 | leaf-r03a:Eth1/51 | link_mbps | 708
2026-10-08 10:00 | leaf-r03a:Eth1/51 | link_mbps | 1009
2026-10-08 12:00 | leaf-r03a:Eth1/51 | link_mbps | 1253
2026-10-08 14:00 | leaf-r03a:Eth1/51 | link_mbps | 1271
2026-10-08 16:00 | leaf-r03a:Eth1/51 | link_mbps | 1132
2026-10-08 18:00 | leaf-r03a:Eth1/51 | link_mbps | 1015
2026-10-08 20:00 | leaf-r03a:Eth1/51 | link_mbps | 107
2026-10-08 22:00 | leaf-r03a:Eth1/51 | link_mbps | 63
2026-10-09 00:00 | leaf-r03a:Eth1/51 | link_mbps | 60
2026-10-09 02:00 | leaf-r03a:Eth1/51 | link_mbps | 62
2026-10-09 04:00 | leaf-r03a:Eth1/51 | link_mbps | 62
2026-10-09 06:00 | leaf-r03a:Eth1/51 | link_mbps | 53
2026-10-09 08:00 | leaf-r03a:Eth1/51 | link_mbps | 707
2026-10-09 10:00 | leaf-r03a:Eth1/51 | link_mbps | 1012
2026-10-09 12:00 | leaf-r03a:Eth1/51 | link_mbps | 1164
2026-10-09 14:00 | leaf-r03a:Eth1/51 | link_mbps | 1201
2026-10-09 16:00 | leaf-r03a:Eth1/51 | link_mbps | 1208
2026-10-09 18:00 | leaf-r03a:Eth1/51 | link_mbps | 914
2026-10-09 20:00 | leaf-r03a:Eth1/51 | link_mbps | 111
2026-10-09 22:00 | leaf-r03a:Eth1/51 | link_mbps | 54
2026-10-10 00:00 | leaf-r03a:Eth1/51 | link_mbps | 36
2026-10-10 02:00 | leaf-r03a:Eth1/51 | link_mbps | 39
2026-10-10 04:00 | leaf-r03a:Eth1/51 | link_mbps | 35
2026-10-10 06:00 | leaf-r03a:Eth1/51 | link_mbps | 34
2026-10-10 08:00 | leaf-r03a:Eth1/51 | link_mbps | 61
2026-10-10 10:00 | leaf-r03a:Eth1/51 | link_mbps | 98
2026-10-10 12:00 | leaf-r03a:Eth1/51 | link_mbps | 103
2026-10-10 14:00 | leaf-r03a:Eth1/51 | link_mbps | 117
2026-10-10 16:00 | leaf-r03a:Eth1/51 | link_mbps | 108
2026-10-10 18:00 | leaf-r03a:Eth1/51 | link_mbps | 95
2026-10-10 20:00 | leaf-r03a:Eth1/51 | link_mbps | 62
2026-10-10 22:00 | leaf-r03a:Eth1/51 | link_mbps | 39
2026-10-11 00:00 | leaf-r03a:Eth1/51 | link_mbps | 35
2026-10-11 02:00 | leaf-r03a:Eth1/51 | link_mbps | 39
2026-10-11 04:00 | leaf-r03a:Eth1/51 | link_mbps | 37
2026-10-11 06:00 | leaf-r03a:Eth1/51 | link_mbps | 36
2026-10-11 08:00 | leaf-r03a:Eth1/51 | link_mbps | 68
2026-10-11 10:00 | leaf-r03a:Eth1/51 | link_mbps | 94
2026-10-11 12:00 | leaf-r03a:Eth1/51 | link_mbps | 110
2026-10-11 14:00 | leaf-r03a:Eth1/51 | link_mbps | 112
2026-10-11 16:00 | leaf-r03a:Eth1/51 | link_mbps | 102
2026-10-11 18:00 | leaf-r03a:Eth1/51 | link_mbps | 91
2026-10-11 20:00 | leaf-r03a:Eth1/51 | link_mbps | 65
2026-10-11 22:00 | leaf-r03a:Eth1/51 | link_mbps | 37
2026-10-12 00:00 | leaf-r03a:Eth1/51 | link_mbps | 58
2026-10-12 02:00 | leaf-r03a:Eth1/51 | link_mbps | 61
2026-10-12 04:00 | leaf-r03a:Eth1/51 | link_mbps | 58
2026-10-12 06:00 | leaf-r03a:Eth1/51 | link_mbps | 60
2026-10-12 08:00 | leaf-r03a:Eth1/51 | link_mbps | 769
2026-10-12 10:00 | leaf-r03a:Eth1/51 | link_mbps | 990
2026-10-12 12:00 | leaf-r03a:Eth1/51 | link_mbps | 1171
2026-10-12 14:00 | leaf-r03a:Eth1/51 | link_mbps | 1144
2026-10-12 16:00 | leaf-r03a:Eth1/51 | link_mbps | 1094
2026-10-12 18:00 | leaf-r03a:Eth1/51 | link_mbps | 1016
2026-10-12 20:00 | leaf-r03a:Eth1/51 | link_mbps | 98
2026-10-12 22:00 | leaf-r03a:Eth1/51 | link_mbps | 55
2026-10-13 00:00 | leaf-r03a:Eth1/51 | link_mbps | 60
2026-10-13 02:00 | leaf-r03a:Eth1/51 | link_mbps | 61
2026-10-13 04:00 | leaf-r03a:Eth1/51 | link_mbps | 56
2026-10-13 06:00 | leaf-r03a:Eth1/51 | link_mbps | 61
2026-10-13 08:00 | leaf-r03a:Eth1/51 | link_mbps | 672
2026-10-13 10:00 | leaf-r03a:Eth1/51 | link_mbps | 964
2026-10-13 12:00 | leaf-r03a:Eth1/51 | link_mbps | 1140
2026-10-13 14:00 | leaf-r03a:Eth1/51 | link_mbps | 1311
2026-10-13 16:00 | leaf-r03a:Eth1/51 | link_mbps | 1149
2026-10-13 18:00 | leaf-r03a:Eth1/51 | link_mbps | 955
2026-10-13 20:00 | leaf-r03a:Eth1/51 | link_mbps | 107
2026-10-13 22:00 | leaf-r03a:Eth1/51 | link_mbps | 57
2026-10-07 00:00 | leaf-r03a:Eth1/52 | link_mbps | 59
2026-10-07 02:00 | leaf-r03a:Eth1/52 | link_mbps | 60
2026-10-07 04:00 | leaf-r03a:Eth1/52 | link_mbps | 56
2026-10-07 06:00 | leaf-r03a:Eth1/52 | link_mbps | 59
2026-10-07 08:00 | leaf-r03a:Eth1/52 | link_mbps | 770
2026-10-07 10:00 | leaf-r03a:Eth1/52 | link_mbps | 1001
2026-10-07 12:00 | leaf-r03a:Eth1/52 | link_mbps | 1214
2026-10-07 14:00 | leaf-r03a:Eth1/52 | link_mbps | 1203
2026-10-07 16:00 | leaf-r03a:Eth1/52 | link_mbps | 1250
2026-10-07 18:00 | leaf-r03a:Eth1/52 | link_mbps | 903
2026-10-07 20:00 | leaf-r03a:Eth1/52 | link_mbps | 110
2026-10-07 22:00 | leaf-r03a:Eth1/52 | link_mbps | 62
2026-10-08 00:00 | leaf-r03a:Eth1/52 | link_mbps | 61
2026-10-08 02:00 | leaf-r03a:Eth1/52 | link_mbps | 59
2026-10-08 04:00 | leaf-r03a:Eth1/52 | link_mbps | 60
2026-10-08 06:00 | leaf-r03a:Eth1/52 | link_mbps | 57
2026-10-08 08:00 | leaf-r03a:Eth1/52 | link_mbps | 670
2026-10-08 10:00 | leaf-r03a:Eth1/52 | link_mbps | 1067
2026-10-08 12:00 | leaf-r03a:Eth1/52 | link_mbps | 1152
2026-10-08 14:00 | leaf-r03a:Eth1/52 | link_mbps | 1249
2026-10-08 16:00 | leaf-r03a:Eth1/52 | link_mbps | 1117
2026-10-08 18:00 | leaf-r03a:Eth1/52 | link_mbps | 1047
2026-10-08 20:00 | leaf-r03a:Eth1/52 | link_mbps | 114
2026-10-08 22:00 | leaf-r03a:Eth1/52 | link_mbps | 60
2026-10-09 00:00 | leaf-r03a:Eth1/52 | link_mbps | 58
2026-10-09 02:00 | leaf-r03a:Eth1/52 | link_mbps | 60
2026-10-09 04:00 | leaf-r03a:Eth1/52 | link_mbps | 58
2026-10-09 06:00 | leaf-r03a:Eth1/52 | link_mbps | 61
2026-10-09 08:00 | leaf-r03a:Eth1/52 | link_mbps | 671
2026-10-09 10:00 | leaf-r03a:Eth1/52 | link_mbps | 997
2026-10-09 12:00 | leaf-r03a:Eth1/52 | link_mbps | 1244
2026-10-09 14:00 | leaf-r03a:Eth1/52 | link_mbps | 1167
2026-10-09 16:00 | leaf-r03a:Eth1/52 | link_mbps | 1218
2026-10-09 18:00 | leaf-r03a:Eth1/52 | link_mbps | 986
2026-10-09 20:00 | leaf-r03a:Eth1/52 | link_mbps | 99
2026-10-09 22:00 | leaf-r03a:Eth1/52 | link_mbps | 62
2026-10-10 00:00 | leaf-r03a:Eth1/52 | link_mbps | 35
2026-10-10 02:00 | leaf-r03a:Eth1/52 | link_mbps | 37
2026-10-10 04:00 | leaf-r03a:Eth1/52 | link_mbps | 38
2026-10-10 06:00 | leaf-r03a:Eth1/52 | link_mbps | 38
2026-10-10 08:00 | leaf-r03a:Eth1/52 | link_mbps | 60
2026-10-10 10:00 | leaf-r03a:Eth1/52 | link_mbps | 93
2026-10-10 12:00 | leaf-r03a:Eth1/52 | link_mbps | 105
2026-10-10 14:00 | leaf-r03a:Eth1/52 | link_mbps | 107
2026-10-10 16:00 | leaf-r03a:Eth1/52 | link_mbps | 109
2026-10-10 18:00 | leaf-r03a:Eth1/52 | link_mbps | 95
2026-10-10 20:00 | leaf-r03a:Eth1/52 | link_mbps | 68
2026-10-10 22:00 | leaf-r03a:Eth1/52 | link_mbps | 35
2026-10-11 00:00 | leaf-r03a:Eth1/52 | link_mbps | 35
2026-10-11 02:00 | leaf-r03a:Eth1/52 | link_mbps | 37
2026-10-11 04:00 | leaf-r03a:Eth1/52 | link_mbps | 35
2026-10-11 06:00 | leaf-r03a:Eth1/52 | link_mbps | 38
2026-10-11 08:00 | leaf-r03a:Eth1/52 | link_mbps | 63
2026-10-11 10:00 | leaf-r03a:Eth1/52 | link_mbps | 85
2026-10-11 12:00 | leaf-r03a:Eth1/52 | link_mbps | 102
2026-10-11 14:00 | leaf-r03a:Eth1/52 | link_mbps | 123
2026-10-11 16:00 | leaf-r03a:Eth1/52 | link_mbps | 109
2026-10-11 18:00 | leaf-r03a:Eth1/52 | link_mbps | 87
2026-10-11 20:00 | leaf-r03a:Eth1/52 | link_mbps | 63
2026-10-11 22:00 | leaf-r03a:Eth1/52 | link_mbps | 38
2026-10-12 00:00 | leaf-r03a:Eth1/52 | link_mbps | 63
2026-10-12 02:00 | leaf-r03a:Eth1/52 | link_mbps | 62
2026-10-12 04:00 | leaf-r03a:Eth1/52 | link_mbps | 64
2026-10-12 06:00 | leaf-r03a:Eth1/52 | link_mbps | 62
2026-10-12 08:00 | leaf-r03a:Eth1/52 | link_mbps | 692
2026-10-12 10:00 | leaf-r03a:Eth1/52 | link_mbps | 992
2026-10-12 12:00 | leaf-r03a:Eth1/52 | link_mbps | 1204
2026-10-12 14:00 | leaf-r03a:Eth1/52 | link_mbps | 1152
2026-10-12 16:00 | leaf-r03a:Eth1/52 | link_mbps | 1249
2026-10-12 18:00 | leaf-r03a:Eth1/52 | link_mbps | 969
2026-10-12 20:00 | leaf-r03a:Eth1/52 | link_mbps | 113
2026-10-12 22:00 | leaf-r03a:Eth1/52 | link_mbps | 62
2026-10-13 00:00 | leaf-r03a:Eth1/52 | link_mbps | 63
2026-10-13 02:00 | leaf-r03a:Eth1/52 | link_mbps | 56
2026-10-13 04:00 | leaf-r03a:Eth1/52 | link_mbps | 64
2026-10-13 06:00 | leaf-r03a:Eth1/52 | link_mbps | 54
2026-10-13 08:00 | leaf-r03a:Eth1/52 | link_mbps | 661
2026-10-13 10:00 | leaf-r03a:Eth1/52 | link_mbps | 1000
2026-10-13 12:00 | leaf-r03a:Eth1/52 | link_mbps | 1186
2026-10-13 14:00 | leaf-r03a:Eth1/52 | link_mbps | 1237
2026-10-13 16:00 | leaf-r03a:Eth1/52 | link_mbps | 1161
2026-10-13 18:00 | leaf-r03a:Eth1/52 | link_mbps | 931
2026-10-13 20:00 | leaf-r03a:Eth1/52 | link_mbps | 99
2026-10-13 22:00 | leaf-r03a:Eth1/52 | link_mbps | 55
2026-10-07 00:00 | leaf-r03b:Eth1/49 | link_mbps | 63
2026-10-07 02:00 | leaf-r03b:Eth1/49 | link_mbps | 61
2026-10-07 04:00 | leaf-r03b:Eth1/49 | link_mbps | 56
2026-10-07 06:00 | leaf-r03b:Eth1/49 | link_mbps | 63
2026-10-07 08:00 | leaf-r03b:Eth1/49 | link_mbps | 725
2026-10-07 10:00 | leaf-r03b:Eth1/49 | link_mbps | 1021
2026-10-07 12:00 | leaf-r03b:Eth1/49 | link_mbps | 1225
2026-10-07 14:00 | leaf-r03b:Eth1/49 | link_mbps | 1150
2026-10-07 16:00 | leaf-r03b:Eth1/49 | link_mbps | 1214
2026-10-07 18:00 | leaf-r03b:Eth1/49 | link_mbps | 917
2026-10-07 20:00 | leaf-r03b:Eth1/49 | link_mbps | 110
2026-10-07 22:00 | leaf-r03b:Eth1/49 | link_mbps | 58
2026-10-08 00:00 | leaf-r03b:Eth1/49 | link_mbps | 58
2026-10-08 02:00 | leaf-r03b:Eth1/49 | link_mbps | 56
2026-10-08 04:00 | leaf-r03b:Eth1/49 | link_mbps | 58
2026-10-08 06:00 | leaf-r03b:Eth1/49 | link_mbps | 62
2026-10-08 08:00 | leaf-r03b:Eth1/49 | link_mbps | 739
2026-10-08 10:00 | leaf-r03b:Eth1/49 | link_mbps | 934
2026-10-08 12:00 | leaf-r03b:Eth1/49 | link_mbps | 1115
2026-10-08 14:00 | leaf-r03b:Eth1/49 | link_mbps | 1191
2026-10-08 16:00 | leaf-r03b:Eth1/49 | link_mbps | 1150
2026-10-08 18:00 | leaf-r03b:Eth1/49 | link_mbps | 917
2026-10-08 20:00 | leaf-r03b:Eth1/49 | link_mbps | 101
2026-10-08 22:00 | leaf-r03b:Eth1/49 | link_mbps | 56
2026-10-09 00:00 | leaf-r03b:Eth1/49 | link_mbps | 55
2026-10-09 02:00 | leaf-r03b:Eth1/49 | link_mbps | 62
2026-10-09 04:00 | leaf-r03b:Eth1/49 | link_mbps | 65
2026-10-09 06:00 | leaf-r03b:Eth1/49 | link_mbps | 56
2026-10-09 08:00 | leaf-r03b:Eth1/49 | link_mbps | 718
2026-10-09 10:00 | leaf-r03b:Eth1/49 | link_mbps | 946
2026-10-09 12:00 | leaf-r03b:Eth1/49 | link_mbps | 1125
2026-10-09 14:00 | leaf-r03b:Eth1/49 | link_mbps | 1153
2026-10-09 16:00 | leaf-r03b:Eth1/49 | link_mbps | 1124
2026-10-09 18:00 | leaf-r03b:Eth1/49 | link_mbps | 966
2026-10-09 20:00 | leaf-r03b:Eth1/49 | link_mbps | 99
2026-10-09 22:00 | leaf-r03b:Eth1/49 | link_mbps | 63
2026-10-10 00:00 | leaf-r03b:Eth1/49 | link_mbps | 34
2026-10-10 02:00 | leaf-r03b:Eth1/49 | link_mbps | 36
2026-10-10 04:00 | leaf-r03b:Eth1/49 | link_mbps | 36
2026-10-10 06:00 | leaf-r03b:Eth1/49 | link_mbps | 37
2026-10-10 08:00 | leaf-r03b:Eth1/49 | link_mbps | 70
2026-10-10 10:00 | leaf-r03b:Eth1/49 | link_mbps | 94
2026-10-10 12:00 | leaf-r03b:Eth1/49 | link_mbps | 118
2026-10-10 14:00 | leaf-r03b:Eth1/49 | link_mbps | 118
2026-10-10 16:00 | leaf-r03b:Eth1/49 | link_mbps | 109
2026-10-10 18:00 | leaf-r03b:Eth1/49 | link_mbps | 97
2026-10-10 20:00 | leaf-r03b:Eth1/49 | link_mbps | 62
2026-10-10 22:00 | leaf-r03b:Eth1/49 | link_mbps | 36
2026-10-11 00:00 | leaf-r03b:Eth1/49 | link_mbps | 35
2026-10-11 02:00 | leaf-r03b:Eth1/49 | link_mbps | 38
2026-10-11 04:00 | leaf-r03b:Eth1/49 | link_mbps | 36
2026-10-11 06:00 | leaf-r03b:Eth1/49 | link_mbps | 36
2026-10-11 08:00 | leaf-r03b:Eth1/49 | link_mbps | 62
2026-10-11 10:00 | leaf-r03b:Eth1/49 | link_mbps | 97
2026-10-11 12:00 | leaf-r03b:Eth1/49 | link_mbps | 103
2026-10-11 14:00 | leaf-r03b:Eth1/49 | link_mbps | 122
2026-10-11 16:00 | leaf-r03b:Eth1/49 | link_mbps | 99
2026-10-11 18:00 | leaf-r03b:Eth1/49 | link_mbps | 94
2026-10-11 20:00 | leaf-r03b:Eth1/49 | link_mbps | 69
2026-10-11 22:00 | leaf-r03b:Eth1/49 | link_mbps | 39
2026-10-12 00:00 | leaf-r03b:Eth1/49 | link_mbps | 59
2026-10-12 02:00 | leaf-r03b:Eth1/49 | link_mbps | 60
2026-10-12 04:00 | leaf-r03b:Eth1/49 | link_mbps | 63
2026-10-12 06:00 | leaf-r03b:Eth1/49 | link_mbps | 55
2026-10-12 08:00 | leaf-r03b:Eth1/49 | link_mbps | 759
2026-10-12 10:00 | leaf-r03b:Eth1/49 | link_mbps | 925
2026-10-12 12:00 | leaf-r03b:Eth1/49 | link_mbps | 1124
2026-10-12 14:00 | leaf-r03b:Eth1/49 | link_mbps | 1249
2026-10-12 16:00 | leaf-r03b:Eth1/49 | link_mbps | 1113
2026-10-12 18:00 | leaf-r03b:Eth1/49 | link_mbps | 919
2026-10-12 20:00 | leaf-r03b:Eth1/49 | link_mbps | 100
2026-10-12 22:00 | leaf-r03b:Eth1/49 | link_mbps | 55
2026-10-13 00:00 | leaf-r03b:Eth1/49 | link_mbps | 56
2026-10-13 02:00 | leaf-r03b:Eth1/49 | link_mbps | 58
2026-10-13 04:00 | leaf-r03b:Eth1/49 | link_mbps | 60
2026-10-13 06:00 | leaf-r03b:Eth1/49 | link_mbps | 55
2026-10-13 08:00 | leaf-r03b:Eth1/49 | link_mbps | 745
2026-10-13 10:00 | leaf-r03b:Eth1/49 | link_mbps | 985
2026-10-13 12:00 | leaf-r03b:Eth1/49 | link_mbps | 1100
2026-10-13 14:00 | leaf-r03b:Eth1/49 | link_mbps | 1212
2026-10-13 16:00 | leaf-r03b:Eth1/49 | link_mbps | 1151
2026-10-13 18:00 | leaf-r03b:Eth1/49 | link_mbps | 913
2026-10-13 20:00 | leaf-r03b:Eth1/49 | link_mbps | 113
2026-10-13 22:00 | leaf-r03b:Eth1/49 | link_mbps | 57
2026-10-07 00:00 | leaf-r03b:Eth1/50 | link_mbps | 54
2026-10-07 02:00 | leaf-r03b:Eth1/50 | link_mbps | 55
2026-10-07 04:00 | leaf-r03b:Eth1/50 | link_mbps | 58
2026-10-07 06:00 | leaf-r03b:Eth1/50 | link_mbps | 61
2026-10-07 08:00 | leaf-r03b:Eth1/50 | link_mbps | 712
2026-10-07 10:00 | leaf-r03b:Eth1/50 | link_mbps | 915
2026-10-07 12:00 | leaf-r03b:Eth1/50 | link_mbps | 1174
2026-10-07 14:00 | leaf-r03b:Eth1/50 | link_mbps | 1258
2026-10-07 16:00 | leaf-r03b:Eth1/50 | link_mbps | 1254
2026-10-07 18:00 | leaf-r03b:Eth1/50 | link_mbps | 958
2026-10-07 20:00 | leaf-r03b:Eth1/50 | link_mbps | 105
2026-10-07 22:00 | leaf-r03b:Eth1/50 | link_mbps | 63
2026-10-08 00:00 | leaf-r03b:Eth1/50 | link_mbps | 60
2026-10-08 02:00 | leaf-r03b:Eth1/50 | link_mbps | 59
2026-10-08 04:00 | leaf-r03b:Eth1/50 | link_mbps | 62
2026-10-08 06:00 | leaf-r03b:Eth1/50 | link_mbps | 55
2026-10-08 08:00 | leaf-r03b:Eth1/50 | link_mbps | 750
2026-10-08 10:00 | leaf-r03b:Eth1/50 | link_mbps | 967
2026-10-08 12:00 | leaf-r03b:Eth1/50 | link_mbps | 1219
2026-10-08 14:00 | leaf-r03b:Eth1/50 | link_mbps | 1210
2026-10-08 16:00 | leaf-r03b:Eth1/50 | link_mbps | 1181
2026-10-08 18:00 | leaf-r03b:Eth1/50 | link_mbps | 999
2026-10-08 20:00 | leaf-r03b:Eth1/50 | link_mbps | 107
2026-10-08 22:00 | leaf-r03b:Eth1/50 | link_mbps | 58
2026-10-09 00:00 | leaf-r03b:Eth1/50 | link_mbps | 57
2026-10-09 02:00 | leaf-r03b:Eth1/50 | link_mbps | 60
2026-10-09 04:00 | leaf-r03b:Eth1/50 | link_mbps | 61
2026-10-09 06:00 | leaf-r03b:Eth1/50 | link_mbps | 56
2026-10-09 08:00 | leaf-r03b:Eth1/50 | link_mbps | 687
2026-10-09 10:00 | leaf-r03b:Eth1/50 | link_mbps | 1016
2026-10-09 12:00 | leaf-r03b:Eth1/50 | link_mbps | 1202
2026-10-09 14:00 | leaf-r03b:Eth1/50 | link_mbps | 1163
2026-10-09 16:00 | leaf-r03b:Eth1/50 | link_mbps | 1061
2026-10-09 18:00 | leaf-r03b:Eth1/50 | link_mbps | 925
2026-10-09 20:00 | leaf-r03b:Eth1/50 | link_mbps | 102
2026-10-09 22:00 | leaf-r03b:Eth1/50 | link_mbps | 55
2026-10-10 00:00 | leaf-r03b:Eth1/50 | link_mbps | 36
2026-10-10 02:00 | leaf-r03b:Eth1/50 | link_mbps | 39
2026-10-10 04:00 | leaf-r03b:Eth1/50 | link_mbps | 36
2026-10-10 06:00 | leaf-r03b:Eth1/50 | link_mbps | 38
2026-10-10 08:00 | leaf-r03b:Eth1/50 | link_mbps | 69
2026-10-10 10:00 | leaf-r03b:Eth1/50 | link_mbps | 99
2026-10-10 12:00 | leaf-r03b:Eth1/50 | link_mbps | 117
2026-10-10 14:00 | leaf-r03b:Eth1/50 | link_mbps | 107
2026-10-10 16:00 | leaf-r03b:Eth1/50 | link_mbps | 116
2026-10-10 18:00 | leaf-r03b:Eth1/50 | link_mbps | 84
2026-10-10 20:00 | leaf-r03b:Eth1/50 | link_mbps | 61
2026-10-10 22:00 | leaf-r03b:Eth1/50 | link_mbps | 38
2026-10-11 00:00 | leaf-r03b:Eth1/50 | link_mbps | 38
2026-10-11 02:00 | leaf-r03b:Eth1/50 | link_mbps | 35
2026-10-11 04:00 | leaf-r03b:Eth1/50 | link_mbps | 39
2026-10-11 06:00 | leaf-r03b:Eth1/50 | link_mbps | 35
2026-10-11 08:00 | leaf-r03b:Eth1/50 | link_mbps | 71
2026-10-11 10:00 | leaf-r03b:Eth1/50 | link_mbps | 97
2026-10-11 12:00 | leaf-r03b:Eth1/50 | link_mbps | 116
2026-10-11 14:00 | leaf-r03b:Eth1/50 | link_mbps | 123
2026-10-11 16:00 | leaf-r03b:Eth1/50 | link_mbps | 108
2026-10-11 18:00 | leaf-r03b:Eth1/50 | link_mbps | 85
2026-10-11 20:00 | leaf-r03b:Eth1/50 | link_mbps | 65
2026-10-11 22:00 | leaf-r03b:Eth1/50 | link_mbps | 35
2026-10-12 00:00 | leaf-r03b:Eth1/50 | link_mbps | 57
2026-10-12 02:00 | leaf-r03b:Eth1/50 | link_mbps | 62
2026-10-12 04:00 | leaf-r03b:Eth1/50 | link_mbps | 60
2026-10-12 06:00 | leaf-r03b:Eth1/50 | link_mbps | 61
2026-10-12 08:00 | leaf-r03b:Eth1/50 | link_mbps | 711
2026-10-12 10:00 | leaf-r03b:Eth1/50 | link_mbps | 992
2026-10-12 12:00 | leaf-r03b:Eth1/50 | link_mbps | 1163
2026-10-12 14:00 | leaf-r03b:Eth1/50 | link_mbps | 1297
2026-10-12 16:00 | leaf-r03b:Eth1/50 | link_mbps | 1262
2026-10-12 18:00 | leaf-r03b:Eth1/50 | link_mbps | 939
2026-10-12 20:00 | leaf-r03b:Eth1/50 | link_mbps | 103
2026-10-12 22:00 | leaf-r03b:Eth1/50 | link_mbps | 59
2026-10-13 00:00 | leaf-r03b:Eth1/50 | link_mbps | 55
2026-10-13 02:00 | leaf-r03b:Eth1/50 | link_mbps | 60
2026-10-13 04:00 | leaf-r03b:Eth1/50 | link_mbps | 56
2026-10-13 06:00 | leaf-r03b:Eth1/50 | link_mbps | 58
2026-10-13 08:00 | leaf-r03b:Eth1/50 | link_mbps | 681
2026-10-13 10:00 | leaf-r03b:Eth1/50 | link_mbps | 961
2026-10-13 12:00 | leaf-r03b:Eth1/50 | link_mbps | 1210
2026-10-13 14:00 | leaf-r03b:Eth1/50 | link_mbps | 1316
2026-10-13 16:00 | leaf-r03b:Eth1/50 | link_mbps | 1157
2026-10-13 18:00 | leaf-r03b:Eth1/50 | link_mbps | 1010
2026-10-13 20:00 | leaf-r03b:Eth1/50 | link_mbps | 113
2026-10-13 22:00 | leaf-r03b:Eth1/50 | link_mbps | 62
2026-10-07 00:00 | leaf-r03b:Eth1/51 | link_mbps | 61
2026-10-07 02:00 | leaf-r03b:Eth1/51 | link_mbps | 60
2026-10-07 04:00 | leaf-r03b:Eth1/51 | link_mbps | 60
2026-10-07 06:00 | leaf-r03b:Eth1/51 | link_mbps | 61
2026-10-07 08:00 | leaf-r03b:Eth1/51 | link_mbps | 779
2026-10-07 10:00 | leaf-r03b:Eth1/51 | link_mbps | 1037
2026-10-07 12:00 | leaf-r03b:Eth1/51 | link_mbps | 1106
2026-10-07 14:00 | leaf-r03b:Eth1/51 | link_mbps | 1279
2026-10-07 16:00 | leaf-r03b:Eth1/51 | link_mbps | 1232
2026-10-07 18:00 | leaf-r03b:Eth1/51 | link_mbps | 980
2026-10-07 20:00 | leaf-r03b:Eth1/51 | link_mbps | 99
2026-10-07 22:00 | leaf-r03b:Eth1/51 | link_mbps | 57
2026-10-08 00:00 | leaf-r03b:Eth1/51 | link_mbps | 57
2026-10-08 02:00 | leaf-r03b:Eth1/51 | link_mbps | 59
2026-10-08 04:00 | leaf-r03b:Eth1/51 | link_mbps | 63
2026-10-08 06:00 | leaf-r03b:Eth1/51 | link_mbps | 60
2026-10-08 08:00 | leaf-r03b:Eth1/51 | link_mbps | 689
2026-10-08 10:00 | leaf-r03b:Eth1/51 | link_mbps | 1001
2026-10-08 12:00 | leaf-r03b:Eth1/51 | link_mbps | 1210
2026-10-08 14:00 | leaf-r03b:Eth1/51 | link_mbps | 1195
2026-10-08 16:00 | leaf-r03b:Eth1/51 | link_mbps | 1188
2026-10-08 18:00 | leaf-r03b:Eth1/51 | link_mbps | 996
2026-10-08 20:00 | leaf-r03b:Eth1/51 | link_mbps | 98
2026-10-08 22:00 | leaf-r03b:Eth1/51 | link_mbps | 56
2026-10-09 00:00 | leaf-r03b:Eth1/51 | link_mbps | 58
2026-10-09 02:00 | leaf-r03b:Eth1/51 | link_mbps | 54
2026-10-09 04:00 | leaf-r03b:Eth1/51 | link_mbps | 58
2026-10-09 06:00 | leaf-r03b:Eth1/51 | link_mbps | 57
2026-10-09 08:00 | leaf-r03b:Eth1/51 | link_mbps | 770
2026-10-09 10:00 | leaf-r03b:Eth1/51 | link_mbps | 964
2026-10-09 12:00 | leaf-r03b:Eth1/51 | link_mbps | 1100
2026-10-09 14:00 | leaf-r03b:Eth1/51 | link_mbps | 1158
2026-10-09 16:00 | leaf-r03b:Eth1/51 | link_mbps | 1169
2026-10-09 18:00 | leaf-r03b:Eth1/51 | link_mbps | 999
2026-10-09 20:00 | leaf-r03b:Eth1/51 | link_mbps | 113
2026-10-09 22:00 | leaf-r03b:Eth1/51 | link_mbps | 56
2026-10-10 00:00 | leaf-r03b:Eth1/51 | link_mbps | 37
2026-10-10 02:00 | leaf-r03b:Eth1/51 | link_mbps | 37
2026-10-10 04:00 | leaf-r03b:Eth1/51 | link_mbps | 39
2026-10-10 06:00 | leaf-r03b:Eth1/51 | link_mbps | 37
2026-10-10 08:00 | leaf-r03b:Eth1/51 | link_mbps | 66
2026-10-10 10:00 | leaf-r03b:Eth1/51 | link_mbps | 86
2026-10-10 12:00 | leaf-r03b:Eth1/51 | link_mbps | 112
2026-10-10 14:00 | leaf-r03b:Eth1/51 | link_mbps | 114
2026-10-10 16:00 | leaf-r03b:Eth1/51 | link_mbps | 106
2026-10-10 18:00 | leaf-r03b:Eth1/51 | link_mbps | 93
2026-10-10 20:00 | leaf-r03b:Eth1/51 | link_mbps | 64
2026-10-10 22:00 | leaf-r03b:Eth1/51 | link_mbps | 36
2026-10-11 00:00 | leaf-r03b:Eth1/51 | link_mbps | 34
2026-10-11 02:00 | leaf-r03b:Eth1/51 | link_mbps | 37
2026-10-11 04:00 | leaf-r03b:Eth1/51 | link_mbps | 38
2026-10-11 06:00 | leaf-r03b:Eth1/51 | link_mbps | 36
2026-10-11 08:00 | leaf-r03b:Eth1/51 | link_mbps | 71
2026-10-11 10:00 | leaf-r03b:Eth1/51 | link_mbps | 93
2026-10-11 12:00 | leaf-r03b:Eth1/51 | link_mbps | 110
2026-10-11 14:00 | leaf-r03b:Eth1/51 | link_mbps | 116
2026-10-11 16:00 | leaf-r03b:Eth1/51 | link_mbps | 113
2026-10-11 18:00 | leaf-r03b:Eth1/51 | link_mbps | 96
2026-10-11 20:00 | leaf-r03b:Eth1/51 | link_mbps | 67
2026-10-11 22:00 | leaf-r03b:Eth1/51 | link_mbps | 39
2026-10-12 00:00 | leaf-r03b:Eth1/51 | link_mbps | 59
2026-10-12 02:00 | leaf-r03b:Eth1/51 | link_mbps | 63
2026-10-12 04:00 | leaf-r03b:Eth1/51 | link_mbps | 60
2026-10-12 06:00 | leaf-r03b:Eth1/51 | link_mbps | 58
2026-10-12 08:00 | leaf-r03b:Eth1/51 | link_mbps | 695
2026-10-12 10:00 | leaf-r03b:Eth1/51 | link_mbps | 898
2026-10-12 12:00 | leaf-r03b:Eth1/51 | link_mbps | 1226
2026-10-12 14:00 | leaf-r03b:Eth1/51 | link_mbps | 1265
2026-10-12 16:00 | leaf-r03b:Eth1/51 | link_mbps | 1204
2026-10-12 18:00 | leaf-r03b:Eth1/51 | link_mbps | 1047
2026-10-12 20:00 | leaf-r03b:Eth1/51 | link_mbps | 111
2026-10-12 22:00 | leaf-r03b:Eth1/51 | link_mbps | 62
2026-10-13 00:00 | leaf-r03b:Eth1/51 | link_mbps | 59
2026-10-13 02:00 | leaf-r03b:Eth1/51 | link_mbps | 55
2026-10-13 04:00 | leaf-r03b:Eth1/51 | link_mbps | 55
2026-10-13 06:00 | leaf-r03b:Eth1/51 | link_mbps | 58
2026-10-13 08:00 | leaf-r03b:Eth1/51 | link_mbps | 718
2026-10-13 10:00 | leaf-r03b:Eth1/51 | link_mbps | 952
2026-10-13 12:00 | leaf-r03b:Eth1/51 | link_mbps | 1125
2026-10-13 14:00 | leaf-r03b:Eth1/51 | link_mbps | 1182
2026-10-13 16:00 | leaf-r03b:Eth1/51 | link_mbps | 1230
2026-10-13 18:00 | leaf-r03b:Eth1/51 | link_mbps | 947
2026-10-13 20:00 | leaf-r03b:Eth1/51 | link_mbps | 99
2026-10-13 22:00 | leaf-r03b:Eth1/51 | link_mbps | 63
2026-10-07 00:00 | leaf-r03b:Eth1/52 | link_mbps | 56
2026-10-07 02:00 | leaf-r03b:Eth1/52 | link_mbps | 58
2026-10-07 04:00 | leaf-r03b:Eth1/52 | link_mbps | 58
2026-10-07 06:00 | leaf-r03b:Eth1/52 | link_mbps | 62
2026-10-07 08:00 | leaf-r03b:Eth1/52 | link_mbps | 768
2026-10-07 10:00 | leaf-r03b:Eth1/52 | link_mbps | 895
2026-10-07 12:00 | leaf-r03b:Eth1/52 | link_mbps | 1122
2026-10-07 14:00 | leaf-r03b:Eth1/52 | link_mbps | 1158
2026-10-07 16:00 | leaf-r03b:Eth1/52 | link_mbps | 1084
2026-10-07 18:00 | leaf-r03b:Eth1/52 | link_mbps | 991
2026-10-07 20:00 | leaf-r03b:Eth1/52 | link_mbps | 111
2026-10-07 22:00 | leaf-r03b:Eth1/52 | link_mbps | 61
2026-10-08 00:00 | leaf-r03b:Eth1/52 | link_mbps | 62
2026-10-08 02:00 | leaf-r03b:Eth1/52 | link_mbps | 58
2026-10-08 04:00 | leaf-r03b:Eth1/52 | link_mbps | 57
2026-10-08 06:00 | leaf-r03b:Eth1/52 | link_mbps | 61
2026-10-08 08:00 | leaf-r03b:Eth1/52 | link_mbps | 727
2026-10-08 10:00 | leaf-r03b:Eth1/52 | link_mbps | 1047
2026-10-08 12:00 | leaf-r03b:Eth1/52 | link_mbps | 1209
2026-10-08 14:00 | leaf-r03b:Eth1/52 | link_mbps | 1133
2026-10-08 16:00 | leaf-r03b:Eth1/52 | link_mbps | 1213
2026-10-08 18:00 | leaf-r03b:Eth1/52 | link_mbps | 908
2026-10-08 20:00 | leaf-r03b:Eth1/52 | link_mbps | 100
2026-10-08 22:00 | leaf-r03b:Eth1/52 | link_mbps | 56
2026-10-09 00:00 | leaf-r03b:Eth1/52 | link_mbps | 60
2026-10-09 02:00 | leaf-r03b:Eth1/52 | link_mbps | 56
2026-10-09 04:00 | leaf-r03b:Eth1/52 | link_mbps | 59
2026-10-09 06:00 | leaf-r03b:Eth1/52 | link_mbps | 54
2026-10-09 08:00 | leaf-r03b:Eth1/52 | link_mbps | 667
2026-10-09 10:00 | leaf-r03b:Eth1/52 | link_mbps | 936
2026-10-09 12:00 | leaf-r03b:Eth1/52 | link_mbps | 1201
2026-10-09 14:00 | leaf-r03b:Eth1/52 | link_mbps | 1149
2026-10-09 16:00 | leaf-r03b:Eth1/52 | link_mbps | 1178
2026-10-09 18:00 | leaf-r03b:Eth1/52 | link_mbps | 1029
2026-10-09 20:00 | leaf-r03b:Eth1/52 | link_mbps | 106
2026-10-09 22:00 | leaf-r03b:Eth1/52 | link_mbps | 58
2026-10-10 00:00 | leaf-r03b:Eth1/52 | link_mbps | 35
2026-10-10 02:00 | leaf-r03b:Eth1/52 | link_mbps | 39
2026-10-10 04:00 | leaf-r03b:Eth1/52 | link_mbps | 38
2026-10-10 06:00 | leaf-r03b:Eth1/52 | link_mbps | 38
2026-10-10 08:00 | leaf-r03b:Eth1/52 | link_mbps | 62
2026-10-10 10:00 | leaf-r03b:Eth1/52 | link_mbps | 97
2026-10-10 12:00 | leaf-r03b:Eth1/52 | link_mbps | 120
2026-10-10 14:00 | leaf-r03b:Eth1/52 | link_mbps | 109
2026-10-10 16:00 | leaf-r03b:Eth1/52 | link_mbps | 117
2026-10-10 18:00 | leaf-r03b:Eth1/52 | link_mbps | 98
2026-10-10 20:00 | leaf-r03b:Eth1/52 | link_mbps | 68
2026-10-10 22:00 | leaf-r03b:Eth1/52 | link_mbps | 35
2026-10-11 00:00 | leaf-r03b:Eth1/52 | link_mbps | 39
2026-10-11 02:00 | leaf-r03b:Eth1/52 | link_mbps | 38
2026-10-11 04:00 | leaf-r03b:Eth1/52 | link_mbps | 34
2026-10-11 06:00 | leaf-r03b:Eth1/52 | link_mbps | 35
2026-10-11 08:00 | leaf-r03b:Eth1/52 | link_mbps | 65
2026-10-11 10:00 | leaf-r03b:Eth1/52 | link_mbps | 87
2026-10-11 12:00 | leaf-r03b:Eth1/52 | link_mbps | 102
2026-10-11 14:00 | leaf-r03b:Eth1/52 | link_mbps | 111
2026-10-11 16:00 | leaf-r03b:Eth1/52 | link_mbps | 113
2026-10-11 18:00 | leaf-r03b:Eth1/52 | link_mbps | 99
2026-10-11 20:00 | leaf-r03b:Eth1/52 | link_mbps | 62
2026-10-11 22:00 | leaf-r03b:Eth1/52 | link_mbps | 39
2026-10-12 00:00 | leaf-r03b:Eth1/52 | link_mbps | 60
2026-10-12 02:00 | leaf-r03b:Eth1/52 | link_mbps | 56
2026-10-12 04:00 | leaf-r03b:Eth1/52 | link_mbps | 56
2026-10-12 06:00 | leaf-r03b:Eth1/52 | link_mbps | 56
2026-10-12 08:00 | leaf-r03b:Eth1/52 | link_mbps | 710
2026-10-12 10:00 | leaf-r03b:Eth1/52 | link_mbps | 987
2026-10-12 12:00 | leaf-r03b:Eth1/52 | link_mbps | 1190
2026-10-12 14:00 | leaf-r03b:Eth1/52 | link_mbps | 1283
2026-10-12 16:00 | leaf-r03b:Eth1/52 | link_mbps | 1202
2026-10-12 18:00 | leaf-r03b:Eth1/52 | link_mbps | 931
2026-10-12 20:00 | leaf-r03b:Eth1/52 | link_mbps | 108
2026-10-12 22:00 | leaf-r03b:Eth1/52 | link_mbps | 59
2026-10-13 00:00 | leaf-r03b:Eth1/52 | link_mbps | 60
2026-10-13 02:00 | leaf-r03b:Eth1/52 | link_mbps | 54
2026-10-13 04:00 | leaf-r03b:Eth1/52 | link_mbps | 64
2026-10-13 06:00 | leaf-r03b:Eth1/52 | link_mbps | 57
2026-10-13 08:00 | leaf-r03b:Eth1/52 | link_mbps | 753
2026-10-13 10:00 | leaf-r03b:Eth1/52 | link_mbps | 1026
2026-10-13 12:00 | leaf-r03b:Eth1/52 | link_mbps | 1240
2026-10-13 14:00 | leaf-r03b:Eth1/52 | link_mbps | 1361
2026-10-13 16:00 | leaf-r03b:Eth1/52 | link_mbps | 1164
2026-10-13 18:00 | leaf-r03b:Eth1/52 | link_mbps | 1018
2026-10-13 20:00 | leaf-r03b:Eth1/52 | link_mbps | 105
2026-10-13 22:00 | leaf-r03b:Eth1/52 | link_mbps | 64
2026-10-07 00:00 | leaf-r04a:Eth1/53 | link_mbps | 6503
2026-10-07 02:00 | leaf-r04a:Eth1/53 | link_mbps | 6557
2026-10-07 04:00 | leaf-r04a:Eth1/53 | link_mbps | 6123
2026-10-07 06:00 | leaf-r04a:Eth1/53 | link_mbps | 5913
2026-10-07 08:00 | leaf-r04a:Eth1/53 | link_mbps | 10750
2026-10-07 10:00 | leaf-r04a:Eth1/53 | link_mbps | 14902
2026-10-07 12:00 | leaf-r04a:Eth1/53 | link_mbps | 18896
2026-10-07 14:00 | leaf-r04a:Eth1/53 | link_mbps | 20011
2026-10-07 16:00 | leaf-r04a:Eth1/53 | link_mbps | 16753
2026-10-07 18:00 | leaf-r04a:Eth1/53 | link_mbps | 15399
2026-10-07 20:00 | leaf-r04a:Eth1/53 | link_mbps | 11557
2026-10-07 22:00 | leaf-r04a:Eth1/53 | link_mbps | 6391
2026-10-08 00:00 | leaf-r04a:Eth1/53 | link_mbps | 6529
2026-10-08 02:00 | leaf-r04a:Eth1/53 | link_mbps | 6342
2026-10-08 04:00 | leaf-r04a:Eth1/53 | link_mbps | 6046
2026-10-08 06:00 | leaf-r04a:Eth1/53 | link_mbps | 5740
2026-10-08 08:00 | leaf-r04a:Eth1/53 | link_mbps | 11207
2026-10-08 10:00 | leaf-r04a:Eth1/53 | link_mbps | 16293
2026-10-08 12:00 | leaf-r04a:Eth1/53 | link_mbps | 19143
2026-10-08 14:00 | leaf-r04a:Eth1/53 | link_mbps | 18565
2026-10-08 16:00 | leaf-r04a:Eth1/53 | link_mbps | 18944
2026-10-08 18:00 | leaf-r04a:Eth1/53 | link_mbps | 14465
2026-10-08 20:00 | leaf-r04a:Eth1/53 | link_mbps | 11268
2026-10-08 22:00 | leaf-r04a:Eth1/53 | link_mbps | 5608
2026-10-09 00:00 | leaf-r04a:Eth1/53 | link_mbps | 6011
2026-10-09 02:00 | leaf-r04a:Eth1/53 | link_mbps | 6281
2026-10-09 04:00 | leaf-r04a:Eth1/53 | link_mbps | 6227
2026-10-09 06:00 | leaf-r04a:Eth1/53 | link_mbps | 6442
2026-10-09 08:00 | leaf-r04a:Eth1/53 | link_mbps | 11223
2026-10-09 10:00 | leaf-r04a:Eth1/53 | link_mbps | 16233
2026-10-09 12:00 | leaf-r04a:Eth1/53 | link_mbps | 19096
2026-10-09 14:00 | leaf-r04a:Eth1/53 | link_mbps | 20121
2026-10-09 16:00 | leaf-r04a:Eth1/53 | link_mbps | 18337
2026-10-09 18:00 | leaf-r04a:Eth1/53 | link_mbps | 15400
2026-10-09 20:00 | leaf-r04a:Eth1/53 | link_mbps | 10628
2026-10-09 22:00 | leaf-r04a:Eth1/53 | link_mbps | 6481
2026-10-10 00:00 | leaf-r04a:Eth1/53 | link_mbps | 3924
2026-10-10 02:00 | leaf-r04a:Eth1/53 | link_mbps | 3829
2026-10-10 04:00 | leaf-r04a:Eth1/53 | link_mbps | 3571
2026-10-10 06:00 | leaf-r04a:Eth1/53 | link_mbps | 4059
2026-10-10 08:00 | leaf-r04a:Eth1/53 | link_mbps | 7048
2026-10-10 10:00 | leaf-r04a:Eth1/53 | link_mbps | 9807
2026-10-10 12:00 | leaf-r04a:Eth1/53 | link_mbps | 10413
2026-10-10 14:00 | leaf-r04a:Eth1/53 | link_mbps | 12189
2026-10-10 16:00 | leaf-r04a:Eth1/53 | link_mbps | 10610
2026-10-10 18:00 | leaf-r04a:Eth1/53 | link_mbps | 9036
2026-10-10 20:00 | leaf-r04a:Eth1/53 | link_mbps | 7090
2026-10-10 22:00 | leaf-r04a:Eth1/53 | link_mbps | 3675
2026-10-11 00:00 | leaf-r04a:Eth1/53 | link_mbps | 3918
2026-10-11 02:00 | leaf-r04a:Eth1/53 | link_mbps | 3573
2026-10-11 04:00 | leaf-r04a:Eth1/53 | link_mbps | 3620
2026-10-11 06:00 | leaf-r04a:Eth1/53 | link_mbps | 3929
2026-10-11 08:00 | leaf-r04a:Eth1/53 | link_mbps | 6765
2026-10-11 10:00 | leaf-r04a:Eth1/53 | link_mbps | 9629
2026-10-11 12:00 | leaf-r04a:Eth1/53 | link_mbps | 10699
2026-10-11 14:00 | leaf-r04a:Eth1/53 | link_mbps | 12165
2026-10-11 16:00 | leaf-r04a:Eth1/53 | link_mbps | 10875
2026-10-11 18:00 | leaf-r04a:Eth1/53 | link_mbps | 9074
2026-10-11 20:00 | leaf-r04a:Eth1/53 | link_mbps | 6941
2026-10-11 22:00 | leaf-r04a:Eth1/53 | link_mbps | 3997
2026-10-12 00:00 | leaf-r04a:Eth1/53 | link_mbps | 6296
2026-10-12 02:00 | leaf-r04a:Eth1/53 | link_mbps | 5708
2026-10-12 04:00 | leaf-r04a:Eth1/53 | link_mbps | 5945
2026-10-12 06:00 | leaf-r04a:Eth1/53 | link_mbps | 6255
2026-10-12 08:00 | leaf-r04a:Eth1/53 | link_mbps | 11789
2026-10-12 10:00 | leaf-r04a:Eth1/53 | link_mbps | 16135
2026-10-12 12:00 | leaf-r04a:Eth1/53 | link_mbps | 17426
2026-10-12 14:00 | leaf-r04a:Eth1/53 | link_mbps | 19687
2026-10-12 16:00 | leaf-r04a:Eth1/53 | link_mbps | 17356
2026-10-12 18:00 | leaf-r04a:Eth1/53 | link_mbps | 16194
2026-10-12 20:00 | leaf-r04a:Eth1/53 | link_mbps | 10522
2026-10-12 22:00 | leaf-r04a:Eth1/53 | link_mbps | 5608
2026-10-13 00:00 | leaf-r04a:Eth1/53 | link_mbps | 6087
2026-10-13 02:00 | leaf-r04a:Eth1/53 | link_mbps | 6520
2026-10-13 04:00 | leaf-r04a:Eth1/53 | link_mbps | 6330
2026-10-13 06:00 | leaf-r04a:Eth1/53 | link_mbps | 6559
2026-10-13 08:00 | leaf-r04a:Eth1/53 | link_mbps | 11133
2026-10-13 10:00 | leaf-r04a:Eth1/53 | link_mbps | 15983
2026-10-13 12:00 | leaf-r04a:Eth1/53 | link_mbps | 19389
2026-10-13 14:00 | leaf-r04a:Eth1/53 | link_mbps | 18463
2026-10-13 16:00 | leaf-r04a:Eth1/53 | link_mbps | 18989
2026-10-13 18:00 | leaf-r04a:Eth1/53 | link_mbps | 15223
2026-10-13 20:00 | leaf-r04a:Eth1/53 | link_mbps | 11839
2026-10-13 22:00 | leaf-r04a:Eth1/53 | link_mbps | 5933
2026-10-07 00:00 | leaf-r04b:Eth1/53 | link_mbps | 6424
2026-10-07 02:00 | leaf-r04b:Eth1/53 | link_mbps | 6072
2026-10-07 04:00 | leaf-r04b:Eth1/53 | link_mbps | 6238
2026-10-07 06:00 | leaf-r04b:Eth1/53 | link_mbps | 5785
2026-10-07 08:00 | leaf-r04b:Eth1/53 | link_mbps | 10732
2026-10-07 10:00 | leaf-r04b:Eth1/53 | link_mbps | 15335
2026-10-07 12:00 | leaf-r04b:Eth1/53 | link_mbps | 17342
2026-10-07 14:00 | leaf-r04b:Eth1/53 | link_mbps | 17722
2026-10-07 16:00 | leaf-r04b:Eth1/53 | link_mbps | 17919
2026-10-07 18:00 | leaf-r04b:Eth1/53 | link_mbps | 16326
2026-10-07 20:00 | leaf-r04b:Eth1/53 | link_mbps | 11703
2026-10-07 22:00 | leaf-r04b:Eth1/53 | link_mbps | 6080
2026-10-08 00:00 | leaf-r04b:Eth1/53 | link_mbps | 6213
2026-10-08 02:00 | leaf-r04b:Eth1/53 | link_mbps | 6414
2026-10-08 04:00 | leaf-r04b:Eth1/53 | link_mbps | 6352
2026-10-08 06:00 | leaf-r04b:Eth1/53 | link_mbps | 5623
2026-10-08 08:00 | leaf-r04b:Eth1/53 | link_mbps | 11722
2026-10-08 10:00 | leaf-r04b:Eth1/53 | link_mbps | 14357
2026-10-08 12:00 | leaf-r04b:Eth1/53 | link_mbps | 16687
2026-10-08 14:00 | leaf-r04b:Eth1/53 | link_mbps | 20508
2026-10-08 16:00 | leaf-r04b:Eth1/53 | link_mbps | 18271
2026-10-08 18:00 | leaf-r04b:Eth1/53 | link_mbps | 14696
2026-10-08 20:00 | leaf-r04b:Eth1/53 | link_mbps | 11365
2026-10-08 22:00 | leaf-r04b:Eth1/53 | link_mbps | 6097
2026-10-09 00:00 | leaf-r04b:Eth1/53 | link_mbps | 6011
2026-10-09 02:00 | leaf-r04b:Eth1/53 | link_mbps | 6147
2026-10-09 04:00 | leaf-r04b:Eth1/53 | link_mbps | 6364
2026-10-09 06:00 | leaf-r04b:Eth1/53 | link_mbps | 6191
2026-10-09 08:00 | leaf-r04b:Eth1/53 | link_mbps | 11896
2026-10-09 10:00 | leaf-r04b:Eth1/53 | link_mbps | 15317
2026-10-09 12:00 | leaf-r04b:Eth1/53 | link_mbps | 16664
2026-10-09 14:00 | leaf-r04b:Eth1/53 | link_mbps | 19911
2026-10-09 16:00 | leaf-r04b:Eth1/53 | link_mbps | 19349
2026-10-09 18:00 | leaf-r04b:Eth1/53 | link_mbps | 14937
2026-10-09 20:00 | leaf-r04b:Eth1/53 | link_mbps | 10926
2026-10-09 22:00 | leaf-r04b:Eth1/53 | link_mbps | 6490
2026-10-10 00:00 | leaf-r04b:Eth1/53 | link_mbps | 4037
2026-10-10 02:00 | leaf-r04b:Eth1/53 | link_mbps | 3793
2026-10-10 04:00 | leaf-r04b:Eth1/53 | link_mbps | 4001
2026-10-10 06:00 | leaf-r04b:Eth1/53 | link_mbps | 3635
2026-10-10 08:00 | leaf-r04b:Eth1/53 | link_mbps | 7014
2026-10-10 10:00 | leaf-r04b:Eth1/53 | link_mbps | 9430
2026-10-10 12:00 | leaf-r04b:Eth1/53 | link_mbps | 11452
2026-10-10 14:00 | leaf-r04b:Eth1/53 | link_mbps | 10954
2026-10-10 16:00 | leaf-r04b:Eth1/53 | link_mbps | 11167
2026-10-10 18:00 | leaf-r04b:Eth1/53 | link_mbps | 9378
2026-10-10 20:00 | leaf-r04b:Eth1/53 | link_mbps | 7228
2026-10-10 22:00 | leaf-r04b:Eth1/53 | link_mbps | 3761
2026-10-11 00:00 | leaf-r04b:Eth1/53 | link_mbps | 3747
2026-10-11 02:00 | leaf-r04b:Eth1/53 | link_mbps | 3612
2026-10-11 04:00 | leaf-r04b:Eth1/53 | link_mbps | 3517
2026-10-11 06:00 | leaf-r04b:Eth1/53 | link_mbps | 4052
2026-10-11 08:00 | leaf-r04b:Eth1/53 | link_mbps | 6444
2026-10-11 10:00 | leaf-r04b:Eth1/53 | link_mbps | 9359
2026-10-11 12:00 | leaf-r04b:Eth1/53 | link_mbps | 10823
2026-10-11 14:00 | leaf-r04b:Eth1/53 | link_mbps | 11300
2026-10-11 16:00 | leaf-r04b:Eth1/53 | link_mbps | 11138
2026-10-11 18:00 | leaf-r04b:Eth1/53 | link_mbps | 8957
2026-10-11 20:00 | leaf-r04b:Eth1/53 | link_mbps | 6880
2026-10-11 22:00 | leaf-r04b:Eth1/53 | link_mbps | 3600
2026-10-12 00:00 | leaf-r04b:Eth1/53 | link_mbps | 6522
2026-10-12 02:00 | leaf-r04b:Eth1/53 | link_mbps | 5616
2026-10-12 04:00 | leaf-r04b:Eth1/53 | link_mbps | 6000
2026-10-12 06:00 | leaf-r04b:Eth1/53 | link_mbps | 6153
2026-10-12 08:00 | leaf-r04b:Eth1/53 | link_mbps | 11518
2026-10-12 10:00 | leaf-r04b:Eth1/53 | link_mbps | 14356
2026-10-12 12:00 | leaf-r04b:Eth1/53 | link_mbps | 19123
2026-10-12 14:00 | leaf-r04b:Eth1/53 | link_mbps | 20313
2026-10-12 16:00 | leaf-r04b:Eth1/53 | link_mbps | 17733
2026-10-12 18:00 | leaf-r04b:Eth1/53 | link_mbps | 16349
2026-10-12 20:00 | leaf-r04b:Eth1/53 | link_mbps | 11639
2026-10-12 22:00 | leaf-r04b:Eth1/53 | link_mbps | 6034
2026-10-13 00:00 | leaf-r04b:Eth1/53 | link_mbps | 6564
2026-10-13 02:00 | leaf-r04b:Eth1/53 | link_mbps | 6338
2026-10-13 04:00 | leaf-r04b:Eth1/53 | link_mbps | 5809
2026-10-13 06:00 | leaf-r04b:Eth1/53 | link_mbps | 5878
2026-10-13 08:00 | leaf-r04b:Eth1/53 | link_mbps | 11079
2026-10-13 10:00 | leaf-r04b:Eth1/53 | link_mbps | 14413
2026-10-13 12:00 | leaf-r04b:Eth1/53 | link_mbps | 16722
2026-10-13 14:00 | leaf-r04b:Eth1/53 | link_mbps | 18962
2026-10-13 16:00 | leaf-r04b:Eth1/53 | link_mbps | 19070
2026-10-13 18:00 | leaf-r04b:Eth1/53 | link_mbps | 16250
2026-10-13 20:00 | leaf-r04b:Eth1/53 | link_mbps | 11323
2026-10-13 22:00 | leaf-r04b:Eth1/53 | link_mbps | 6315
2026-10-07 00:00 | leaf-r04a:Eth1/54 | link_mbps | 6532
2026-10-07 02:00 | leaf-r04a:Eth1/54 | link_mbps | 5671
2026-10-07 04:00 | leaf-r04a:Eth1/54 | link_mbps | 5731
2026-10-07 06:00 | leaf-r04a:Eth1/54 | link_mbps | 5769
2026-10-07 08:00 | leaf-r04a:Eth1/54 | link_mbps | 11011
2026-10-07 10:00 | leaf-r04a:Eth1/54 | link_mbps | 14159
2026-10-07 12:00 | leaf-r04a:Eth1/54 | link_mbps | 17200
2026-10-07 14:00 | leaf-r04a:Eth1/54 | link_mbps | 17770
2026-10-07 16:00 | leaf-r04a:Eth1/54 | link_mbps | 19098
2026-10-07 18:00 | leaf-r04a:Eth1/54 | link_mbps | 16014
2026-10-07 20:00 | leaf-r04a:Eth1/54 | link_mbps | 11372
2026-10-07 22:00 | leaf-r04a:Eth1/54 | link_mbps | 5843
2026-10-08 00:00 | leaf-r04a:Eth1/54 | link_mbps | 6541
2026-10-08 02:00 | leaf-r04a:Eth1/54 | link_mbps | 6497
2026-10-08 04:00 | leaf-r04a:Eth1/54 | link_mbps | 6382
2026-10-08 06:00 | leaf-r04a:Eth1/54 | link_mbps | 6465
2026-10-08 08:00 | leaf-r04a:Eth1/54 | link_mbps | 10630
2026-10-08 10:00 | leaf-r04a:Eth1/54 | link_mbps | 14129
2026-10-08 12:00 | leaf-r04a:Eth1/54 | link_mbps | 17913
2026-10-08 14:00 | leaf-r04a:Eth1/54 | link_mbps | 18668
2026-10-08 16:00 | leaf-r04a:Eth1/54 | link_mbps | 17925
2026-10-08 18:00 | leaf-r04a:Eth1/54 | link_mbps | 14238
2026-10-08 20:00 | leaf-r04a:Eth1/54 | link_mbps | 11164
2026-10-08 22:00 | leaf-r04a:Eth1/54 | link_mbps | 5996
2026-10-09 00:00 | leaf-r04a:Eth1/54 | link_mbps | 5652
2026-10-09 02:00 | leaf-r04a:Eth1/54 | link_mbps | 6287
2026-10-09 04:00 | leaf-r04a:Eth1/54 | link_mbps | 5792
2026-10-09 06:00 | leaf-r04a:Eth1/54 | link_mbps | 6052
2026-10-09 08:00 | leaf-r04a:Eth1/54 | link_mbps | 11477
2026-10-09 10:00 | leaf-r04a:Eth1/54 | link_mbps | 14422
2026-10-09 12:00 | leaf-r04a:Eth1/54 | link_mbps | 18058
2026-10-09 14:00 | leaf-r04a:Eth1/54 | link_mbps | 17491
2026-10-09 16:00 | leaf-r04a:Eth1/54 | link_mbps | 18254
2026-10-09 18:00 | leaf-r04a:Eth1/54 | link_mbps | 15137
2026-10-09 20:00 | leaf-r04a:Eth1/54 | link_mbps | 10418
2026-10-09 22:00 | leaf-r04a:Eth1/54 | link_mbps | 6522
2026-10-10 00:00 | leaf-r04a:Eth1/54 | link_mbps | 4065
2026-10-10 02:00 | leaf-r04a:Eth1/54 | link_mbps | 3984
2026-10-10 04:00 | leaf-r04a:Eth1/54 | link_mbps | 3520
2026-10-10 06:00 | leaf-r04a:Eth1/54 | link_mbps | 3877
2026-10-10 08:00 | leaf-r04a:Eth1/54 | link_mbps | 6399
2026-10-10 10:00 | leaf-r04a:Eth1/54 | link_mbps | 8768
2026-10-10 12:00 | leaf-r04a:Eth1/54 | link_mbps | 12018
2026-10-10 14:00 | leaf-r04a:Eth1/54 | link_mbps | 11562
2026-10-10 16:00 | leaf-r04a:Eth1/54 | link_mbps | 10895
2026-10-10 18:00 | leaf-r04a:Eth1/54 | link_mbps | 8740
2026-10-10 20:00 | leaf-r04a:Eth1/54 | link_mbps | 6501
2026-10-10 22:00 | leaf-r04a:Eth1/54 | link_mbps | 3640
2026-10-11 00:00 | leaf-r04a:Eth1/54 | link_mbps | 3841
2026-10-11 02:00 | leaf-r04a:Eth1/54 | link_mbps | 3628
2026-10-11 04:00 | leaf-r04a:Eth1/54 | link_mbps | 3499
2026-10-11 06:00 | leaf-r04a:Eth1/54 | link_mbps | 4033
2026-10-11 08:00 | leaf-r04a:Eth1/54 | link_mbps | 6940
2026-10-11 10:00 | leaf-r04a:Eth1/54 | link_mbps | 9378
2026-10-11 12:00 | leaf-r04a:Eth1/54 | link_mbps | 11503
2026-10-11 14:00 | leaf-r04a:Eth1/54 | link_mbps | 11206
2026-10-11 16:00 | leaf-r04a:Eth1/54 | link_mbps | 11337
2026-10-11 18:00 | leaf-r04a:Eth1/54 | link_mbps | 8746
2026-10-11 20:00 | leaf-r04a:Eth1/54 | link_mbps | 6674
2026-10-11 22:00 | leaf-r04a:Eth1/54 | link_mbps | 3520
2026-10-12 00:00 | leaf-r04a:Eth1/54 | link_mbps | 6135
2026-10-12 02:00 | leaf-r04a:Eth1/54 | link_mbps | 5761
2026-10-12 04:00 | leaf-r04a:Eth1/54 | link_mbps | 5661
2026-10-12 06:00 | leaf-r04a:Eth1/54 | link_mbps | 6208
2026-10-12 08:00 | leaf-r04a:Eth1/54 | link_mbps | 11256
2026-10-12 10:00 | leaf-r04a:Eth1/54 | link_mbps | 14851
2026-10-12 12:00 | leaf-r04a:Eth1/54 | link_mbps | 19458
2026-10-12 14:00 | leaf-r04a:Eth1/54 | link_mbps | 20434
2026-10-12 16:00 | leaf-r04a:Eth1/54 | link_mbps | 16960
2026-10-12 18:00 | leaf-r04a:Eth1/54 | link_mbps | 14332
2026-10-12 20:00 | leaf-r04a:Eth1/54 | link_mbps | 10324
2026-10-12 22:00 | leaf-r04a:Eth1/54 | link_mbps | 6118
2026-10-13 00:00 | leaf-r04a:Eth1/54 | link_mbps | 6522
2026-10-13 02:00 | leaf-r04a:Eth1/54 | link_mbps | 6137
2026-10-13 04:00 | leaf-r04a:Eth1/54 | link_mbps | 6202
2026-10-13 06:00 | leaf-r04a:Eth1/54 | link_mbps | 6305
2026-10-13 08:00 | leaf-r04a:Eth1/54 | link_mbps | 11804
2026-10-13 10:00 | leaf-r04a:Eth1/54 | link_mbps | 15844
2026-10-13 12:00 | leaf-r04a:Eth1/54 | link_mbps | 18952
2026-10-13 14:00 | leaf-r04a:Eth1/54 | link_mbps | 19889
2026-10-13 16:00 | leaf-r04a:Eth1/54 | link_mbps | 17478
2026-10-13 18:00 | leaf-r04a:Eth1/54 | link_mbps | 16019
2026-10-13 20:00 | leaf-r04a:Eth1/54 | link_mbps | 10412
2026-10-13 22:00 | leaf-r04a:Eth1/54 | link_mbps | 5999
2026-10-07 00:00 | leaf-r04b:Eth1/54 | link_mbps | 6049
2026-10-07 02:00 | leaf-r04b:Eth1/54 | link_mbps | 5684
2026-10-07 04:00 | leaf-r04b:Eth1/54 | link_mbps | 5707
2026-10-07 06:00 | leaf-r04b:Eth1/54 | link_mbps | 5699
2026-10-07 08:00 | leaf-r04b:Eth1/54 | link_mbps | 11716
2026-10-07 10:00 | leaf-r04b:Eth1/54 | link_mbps | 16080
2026-10-07 12:00 | leaf-r04b:Eth1/54 | link_mbps | 16888
2026-10-07 14:00 | leaf-r04b:Eth1/54 | link_mbps | 18756
2026-10-07 16:00 | leaf-r04b:Eth1/54 | link_mbps | 18140
2026-10-07 18:00 | leaf-r04b:Eth1/54 | link_mbps | 15025
2026-10-07 20:00 | leaf-r04b:Eth1/54 | link_mbps | 11601
2026-10-07 22:00 | leaf-r04b:Eth1/54 | link_mbps | 5945
2026-10-08 00:00 | leaf-r04b:Eth1/54 | link_mbps | 5874
2026-10-08 02:00 | leaf-r04b:Eth1/54 | link_mbps | 6141
2026-10-08 04:00 | leaf-r04b:Eth1/54 | link_mbps | 5859
2026-10-08 06:00 | leaf-r04b:Eth1/54 | link_mbps | 6349
2026-10-08 08:00 | leaf-r04b:Eth1/54 | link_mbps | 11643
2026-10-08 10:00 | leaf-r04b:Eth1/54 | link_mbps | 14205
2026-10-08 12:00 | leaf-r04b:Eth1/54 | link_mbps | 19246
2026-10-08 14:00 | leaf-r04b:Eth1/54 | link_mbps | 19114
2026-10-08 16:00 | leaf-r04b:Eth1/54 | link_mbps | 18982
2026-10-08 18:00 | leaf-r04b:Eth1/54 | link_mbps | 14134
2026-10-08 20:00 | leaf-r04b:Eth1/54 | link_mbps | 10293
2026-10-08 22:00 | leaf-r04b:Eth1/54 | link_mbps | 6326
2026-10-09 00:00 | leaf-r04b:Eth1/54 | link_mbps | 6254
2026-10-09 02:00 | leaf-r04b:Eth1/54 | link_mbps | 5985
2026-10-09 04:00 | leaf-r04b:Eth1/54 | link_mbps | 5992
2026-10-09 06:00 | leaf-r04b:Eth1/54 | link_mbps | 6143
2026-10-09 08:00 | leaf-r04b:Eth1/54 | link_mbps | 10762
2026-10-09 10:00 | leaf-r04b:Eth1/54 | link_mbps | 14466
2026-10-09 12:00 | leaf-r04b:Eth1/54 | link_mbps | 18460
2026-10-09 14:00 | leaf-r04b:Eth1/54 | link_mbps | 18839
2026-10-09 16:00 | leaf-r04b:Eth1/54 | link_mbps | 18005
2026-10-09 18:00 | leaf-r04b:Eth1/54 | link_mbps | 16200
2026-10-09 20:00 | leaf-r04b:Eth1/54 | link_mbps | 11801
2026-10-09 22:00 | leaf-r04b:Eth1/54 | link_mbps | 5675
2026-10-10 00:00 | leaf-r04b:Eth1/54 | link_mbps | 3954
2026-10-10 02:00 | leaf-r04b:Eth1/54 | link_mbps | 3641
2026-10-10 04:00 | leaf-r04b:Eth1/54 | link_mbps | 3878
2026-10-10 06:00 | leaf-r04b:Eth1/54 | link_mbps | 3765
2026-10-10 08:00 | leaf-r04b:Eth1/54 | link_mbps | 6479
2026-10-10 10:00 | leaf-r04b:Eth1/54 | link_mbps | 9199
2026-10-10 12:00 | leaf-r04b:Eth1/54 | link_mbps | 10566
2026-10-10 14:00 | leaf-r04b:Eth1/54 | link_mbps | 11947
2026-10-10 16:00 | leaf-r04b:Eth1/54 | link_mbps | 10836
2026-10-10 18:00 | leaf-r04b:Eth1/54 | link_mbps | 8935
2026-10-10 20:00 | leaf-r04b:Eth1/54 | link_mbps | 6309
2026-10-10 22:00 | leaf-r04b:Eth1/54 | link_mbps | 3861
2026-10-11 00:00 | leaf-r04b:Eth1/54 | link_mbps | 3724
2026-10-11 02:00 | leaf-r04b:Eth1/54 | link_mbps | 3738
2026-10-11 04:00 | leaf-r04b:Eth1/54 | link_mbps | 3922
2026-10-11 06:00 | leaf-r04b:Eth1/54 | link_mbps | 3833
2026-10-11 08:00 | leaf-r04b:Eth1/54 | link_mbps | 6414
2026-10-11 10:00 | leaf-r04b:Eth1/54 | link_mbps | 9811
2026-10-11 12:00 | leaf-r04b:Eth1/54 | link_mbps | 11554
2026-10-11 14:00 | leaf-r04b:Eth1/54 | link_mbps | 12449
2026-10-11 16:00 | leaf-r04b:Eth1/54 | link_mbps | 11892
2026-10-11 18:00 | leaf-r04b:Eth1/54 | link_mbps | 9818
2026-10-11 20:00 | leaf-r04b:Eth1/54 | link_mbps | 7179
2026-10-11 22:00 | leaf-r04b:Eth1/54 | link_mbps | 3855
2026-10-12 00:00 | leaf-r04b:Eth1/54 | link_mbps | 5869
2026-10-12 02:00 | leaf-r04b:Eth1/54 | link_mbps | 6435
2026-10-12 04:00 | leaf-r04b:Eth1/54 | link_mbps | 6081
2026-10-12 06:00 | leaf-r04b:Eth1/54 | link_mbps | 6141
2026-10-12 08:00 | leaf-r04b:Eth1/54 | link_mbps | 11133
2026-10-12 10:00 | leaf-r04b:Eth1/54 | link_mbps | 15148
2026-10-12 12:00 | leaf-r04b:Eth1/54 | link_mbps | 17298
2026-10-12 14:00 | leaf-r04b:Eth1/54 | link_mbps | 19798
2026-10-12 16:00 | leaf-r04b:Eth1/54 | link_mbps | 18153
2026-10-12 18:00 | leaf-r04b:Eth1/54 | link_mbps | 14749
2026-10-12 20:00 | leaf-r04b:Eth1/54 | link_mbps | 11427
2026-10-12 22:00 | leaf-r04b:Eth1/54 | link_mbps | 5704
2026-10-13 00:00 | leaf-r04b:Eth1/54 | link_mbps | 6221
2026-10-13 02:00 | leaf-r04b:Eth1/54 | link_mbps | 5872
2026-10-13 04:00 | leaf-r04b:Eth1/54 | link_mbps | 5778
2026-10-13 06:00 | leaf-r04b:Eth1/54 | link_mbps | 5857
2026-10-13 08:00 | leaf-r04b:Eth1/54 | link_mbps | 10563
2026-10-13 10:00 | leaf-r04b:Eth1/54 | link_mbps | 15205
2026-10-13 12:00 | leaf-r04b:Eth1/54 | link_mbps | 18700
2026-10-13 14:00 | leaf-r04b:Eth1/54 | link_mbps | 18683
2026-10-13 16:00 | leaf-r04b:Eth1/54 | link_mbps | 18427
2026-10-13 18:00 | leaf-r04b:Eth1/54 | link_mbps | 14597
2026-10-13 20:00 | leaf-r04b:Eth1/54 | link_mbps | 11670
2026-10-13 22:00 | leaf-r04b:Eth1/54 | link_mbps | 5789
2026-10-07 00:00 | leaf-r04a:Eth1/49 | link_mbps | 2317
2026-10-07 02:00 | leaf-r04a:Eth1/49 | link_mbps | 2046
2026-10-07 04:00 | leaf-r04a:Eth1/49 | link_mbps | 2180
2026-10-07 06:00 | leaf-r04a:Eth1/49 | link_mbps | 2206
2026-10-07 08:00 | leaf-r04a:Eth1/49 | link_mbps | 4247
2026-10-07 10:00 | leaf-r04a:Eth1/49 | link_mbps | 5329
2026-10-07 12:00 | leaf-r04a:Eth1/49 | link_mbps | 5992
2026-10-07 14:00 | leaf-r04a:Eth1/49 | link_mbps | 7054
2026-10-07 16:00 | leaf-r04a:Eth1/49 | link_mbps | 6290
2026-10-07 18:00 | leaf-r04a:Eth1/49 | link_mbps | 5491
2026-10-07 20:00 | leaf-r04a:Eth1/49 | link_mbps | 4394
2026-10-07 22:00 | leaf-r04a:Eth1/49 | link_mbps | 2016
2026-10-08 00:00 | leaf-r04a:Eth1/49 | link_mbps | 2373
2026-10-08 02:00 | leaf-r04a:Eth1/49 | link_mbps | 2255
2026-10-08 04:00 | leaf-r04a:Eth1/49 | link_mbps | 2084
2026-10-08 06:00 | leaf-r04a:Eth1/49 | link_mbps | 2144
2026-10-08 08:00 | leaf-r04a:Eth1/49 | link_mbps | 3951
2026-10-08 10:00 | leaf-r04a:Eth1/49 | link_mbps | 5572
2026-10-08 12:00 | leaf-r04a:Eth1/49 | link_mbps | 6332
2026-10-08 14:00 | leaf-r04a:Eth1/49 | link_mbps | 7226
2026-10-08 16:00 | leaf-r04a:Eth1/49 | link_mbps | 6884
2026-10-08 18:00 | leaf-r04a:Eth1/49 | link_mbps | 5390
2026-10-08 20:00 | leaf-r04a:Eth1/49 | link_mbps | 4082
2026-10-08 22:00 | leaf-r04a:Eth1/49 | link_mbps | 2249
2026-10-09 00:00 | leaf-r04a:Eth1/49 | link_mbps | 2024
2026-10-09 02:00 | leaf-r04a:Eth1/49 | link_mbps | 2058
2026-10-09 04:00 | leaf-r04a:Eth1/49 | link_mbps | 2166
2026-10-09 06:00 | leaf-r04a:Eth1/49 | link_mbps | 2359
2026-10-09 08:00 | leaf-r04a:Eth1/49 | link_mbps | 4045
2026-10-09 10:00 | leaf-r04a:Eth1/49 | link_mbps | 5291
2026-10-09 12:00 | leaf-r04a:Eth1/49 | link_mbps | 6874
2026-10-09 14:00 | leaf-r04a:Eth1/49 | link_mbps | 7327
2026-10-09 16:00 | leaf-r04a:Eth1/49 | link_mbps | 7113
2026-10-09 18:00 | leaf-r04a:Eth1/49 | link_mbps | 5111
2026-10-09 20:00 | leaf-r04a:Eth1/49 | link_mbps | 4121
2026-10-09 22:00 | leaf-r04a:Eth1/49 | link_mbps | 2224
2026-10-10 00:00 | leaf-r04a:Eth1/49 | link_mbps | 1417
2026-10-10 02:00 | leaf-r04a:Eth1/49 | link_mbps | 1378
2026-10-10 04:00 | leaf-r04a:Eth1/49 | link_mbps | 1250
2026-10-10 06:00 | leaf-r04a:Eth1/49 | link_mbps | 1318
2026-10-10 08:00 | leaf-r04a:Eth1/49 | link_mbps | 2477
2026-10-10 10:00 | leaf-r04a:Eth1/49 | link_mbps | 3322
2026-10-10 12:00 | leaf-r04a:Eth1/49 | link_mbps | 3829
2026-10-10 14:00 | leaf-r04a:Eth1/49 | link_mbps | 4248
2026-10-10 16:00 | leaf-r04a:Eth1/49 | link_mbps | 3763
2026-10-10 18:00 | leaf-r04a:Eth1/49 | link_mbps | 3209
2026-10-10 20:00 | leaf-r04a:Eth1/49 | link_mbps | 2413
2026-10-10 22:00 | leaf-r04a:Eth1/49 | link_mbps | 1270
2026-10-11 00:00 | leaf-r04a:Eth1/49 | link_mbps | 1405
2026-10-11 02:00 | leaf-r04a:Eth1/49 | link_mbps | 1248
2026-10-11 04:00 | leaf-r04a:Eth1/49 | link_mbps | 1383
2026-10-11 06:00 | leaf-r04a:Eth1/49 | link_mbps | 1401
2026-10-11 08:00 | leaf-r04a:Eth1/49 | link_mbps | 2411
2026-10-11 10:00 | leaf-r04a:Eth1/49 | link_mbps | 3211
2026-10-11 12:00 | leaf-r04a:Eth1/49 | link_mbps | 3995
2026-10-11 14:00 | leaf-r04a:Eth1/49 | link_mbps | 4461
2026-10-11 16:00 | leaf-r04a:Eth1/49 | link_mbps | 4307
2026-10-11 18:00 | leaf-r04a:Eth1/49 | link_mbps | 3170
2026-10-11 20:00 | leaf-r04a:Eth1/49 | link_mbps | 2502
2026-10-11 22:00 | leaf-r04a:Eth1/49 | link_mbps | 1296
2026-10-12 00:00 | leaf-r04a:Eth1/49 | link_mbps | 2181
2026-10-12 02:00 | leaf-r04a:Eth1/49 | link_mbps | 2285
2026-10-12 04:00 | leaf-r04a:Eth1/49 | link_mbps | 2301
2026-10-12 06:00 | leaf-r04a:Eth1/49 | link_mbps | 2122
2026-10-12 08:00 | leaf-r04a:Eth1/49 | link_mbps | 4328
2026-10-12 10:00 | leaf-r04a:Eth1/49 | link_mbps | 5218
2026-10-12 12:00 | leaf-r04a:Eth1/49 | link_mbps | 6644
2026-10-12 14:00 | leaf-r04a:Eth1/49 | link_mbps | 6652
2026-10-12 16:00 | leaf-r04a:Eth1/49 | link_mbps | 6168
2026-10-12 18:00 | leaf-r04a:Eth1/49 | link_mbps | 5250
2026-10-12 20:00 | leaf-r04a:Eth1/49 | link_mbps | 4255
2026-10-12 22:00 | leaf-r04a:Eth1/49 | link_mbps | 2056
2026-10-13 00:00 | leaf-r04a:Eth1/49 | link_mbps | 2369
2026-10-13 02:00 | leaf-r04a:Eth1/49 | link_mbps | 2290
2026-10-13 04:00 | leaf-r04a:Eth1/49 | link_mbps | 2130
2026-10-13 06:00 | leaf-r04a:Eth1/49 | link_mbps | 2372
2026-10-13 08:00 | leaf-r04a:Eth1/49 | link_mbps | 3935
2026-10-13 10:00 | leaf-r04a:Eth1/49 | link_mbps | 5699
2026-10-13 12:00 | leaf-r04a:Eth1/49 | link_mbps | 7057
2026-10-13 14:00 | leaf-r04a:Eth1/49 | link_mbps | 7235
2026-10-13 16:00 | leaf-r04a:Eth1/49 | link_mbps | 6821
2026-10-13 18:00 | leaf-r04a:Eth1/49 | link_mbps | 5857
2026-10-13 20:00 | leaf-r04a:Eth1/49 | link_mbps | 4220
2026-10-13 22:00 | leaf-r04a:Eth1/49 | link_mbps | 2232
2026-10-07 00:00 | leaf-r04a:Eth1/50 | link_mbps | 2218
2026-10-07 02:00 | leaf-r04a:Eth1/50 | link_mbps | 2296
2026-10-07 04:00 | leaf-r04a:Eth1/50 | link_mbps | 2055
2026-10-07 06:00 | leaf-r04a:Eth1/50 | link_mbps | 2177
2026-10-07 08:00 | leaf-r04a:Eth1/50 | link_mbps | 4225
2026-10-07 10:00 | leaf-r04a:Eth1/50 | link_mbps | 5824
2026-10-07 12:00 | leaf-r04a:Eth1/50 | link_mbps | 5858
2026-10-07 14:00 | leaf-r04a:Eth1/50 | link_mbps | 6677
2026-10-07 16:00 | leaf-r04a:Eth1/50 | link_mbps | 6598
2026-10-07 18:00 | leaf-r04a:Eth1/50 | link_mbps | 5450
2026-10-07 20:00 | leaf-r04a:Eth1/50 | link_mbps | 3934
2026-10-07 22:00 | leaf-r04a:Eth1/50 | link_mbps | 2009
2026-10-08 00:00 | leaf-r04a:Eth1/50 | link_mbps | 2404
2026-10-08 02:00 | leaf-r04a:Eth1/50 | link_mbps | 2122
2026-10-08 04:00 | leaf-r04a:Eth1/50 | link_mbps | 2104
2026-10-08 06:00 | leaf-r04a:Eth1/50 | link_mbps | 2308
2026-10-08 08:00 | leaf-r04a:Eth1/50 | link_mbps | 4284
2026-10-08 10:00 | leaf-r04a:Eth1/50 | link_mbps | 5126
2026-10-08 12:00 | leaf-r04a:Eth1/50 | link_mbps | 6305
2026-10-08 14:00 | leaf-r04a:Eth1/50 | link_mbps | 6926
2026-10-08 16:00 | leaf-r04a:Eth1/50 | link_mbps | 7008
2026-10-08 18:00 | leaf-r04a:Eth1/50 | link_mbps | 4775
2026-10-08 20:00 | leaf-r04a:Eth1/50 | link_mbps | 3766
2026-10-08 22:00 | leaf-r04a:Eth1/50 | link_mbps | 2268
2026-10-09 00:00 | leaf-r04a:Eth1/50 | link_mbps | 2236
2026-10-09 02:00 | leaf-r04a:Eth1/50 | link_mbps | 2077
2026-10-09 04:00 | leaf-r04a:Eth1/50 | link_mbps | 2214
2026-10-09 06:00 | leaf-r04a:Eth1/50 | link_mbps | 2067
2026-10-09 08:00 | leaf-r04a:Eth1/50 | link_mbps | 4005
2026-10-09 10:00 | leaf-r04a:Eth1/50 | link_mbps | 5783
2026-10-09 12:00 | leaf-r04a:Eth1/50 | link_mbps | 6618
2026-10-09 14:00 | leaf-r04a:Eth1/50 | link_mbps | 6905
2026-10-09 16:00 | leaf-r04a:Eth1/50 | link_mbps | 6315
2026-10-09 18:00 | leaf-r04a:Eth1/50 | link_mbps | 5536
2026-10-09 20:00 | leaf-r04a:Eth1/50 | link_mbps | 3905
2026-10-09 22:00 | leaf-r04a:Eth1/50 | link_mbps | 2220
2026-10-10 00:00 | leaf-r04a:Eth1/50 | link_mbps | 1393
2026-10-10 02:00 | leaf-r04a:Eth1/50 | link_mbps | 1265
2026-10-10 04:00 | leaf-r04a:Eth1/50 | link_mbps | 1315
2026-10-10 06:00 | leaf-r04a:Eth1/50 | link_mbps | 1399
2026-10-10 08:00 | leaf-r04a:Eth1/50 | link_mbps | 2271
2026-10-10 10:00 | leaf-r04a:Eth1/50 | link_mbps | 3287
2026-10-10 12:00 | leaf-r04a:Eth1/50 | link_mbps | 4259
2026-10-10 14:00 | leaf-r04a:Eth1/50 | link_mbps | 4491
2026-10-10 16:00 | leaf-r04a:Eth1/50 | link_mbps | 4130
2026-10-10 18:00 | leaf-r04a:Eth1/50 | link_mbps | 3173
2026-10-10 20:00 | leaf-r04a:Eth1/50 | link_mbps | 2425
2026-10-10 22:00 | leaf-r04a:Eth1/50 | link_mbps | 1332
2026-10-11 00:00 | leaf-r04a:Eth1/50 | link_mbps | 1338
2026-10-11 02:00 | leaf-r04a:Eth1/50 | link_mbps | 1339
2026-10-11 04:00 | leaf-r04a:Eth1/50 | link_mbps | 1402
2026-10-11 06:00 | leaf-r04a:Eth1/50 | link_mbps | 1530
2026-10-11 08:00 | leaf-r04a:Eth1/50 | link_mbps | 2453
2026-10-11 10:00 | leaf-r04a:Eth1/50 | link_mbps | 3197
2026-10-11 12:00 | leaf-r04a:Eth1/50 | link_mbps | 3960
2026-10-11 14:00 | leaf-r04a:Eth1/50 | link_mbps | 4437
2026-10-11 16:00 | leaf-r04a:Eth1/50 | link_mbps | 3954
2026-10-11 18:00 | leaf-r04a:Eth1/50 | link_mbps | 3174
2026-10-11 20:00 | leaf-r04a:Eth1/50 | link_mbps | 2373
2026-10-11 22:00 | leaf-r04a:Eth1/50 | link_mbps | 1340
2026-10-12 00:00 | leaf-r04a:Eth1/50 | link_mbps | 2232
2026-10-12 02:00 | leaf-r04a:Eth1/50 | link_mbps | 2079
2026-10-12 04:00 | leaf-r04a:Eth1/50 | link_mbps | 2099
2026-10-12 06:00 | leaf-r04a:Eth1/50 | link_mbps | 2397
2026-10-12 08:00 | leaf-r04a:Eth1/50 | link_mbps | 4198
2026-10-12 10:00 | leaf-r04a:Eth1/50 | link_mbps | 5382
2026-10-12 12:00 | leaf-r04a:Eth1/50 | link_mbps | 6361
2026-10-12 14:00 | leaf-r04a:Eth1/50 | link_mbps | 7393
2026-10-12 16:00 | leaf-r04a:Eth1/50 | link_mbps | 6168
2026-10-12 18:00 | leaf-r04a:Eth1/50 | link_mbps | 5613
2026-10-12 20:00 | leaf-r04a:Eth1/50 | link_mbps | 4175
2026-10-12 22:00 | leaf-r04a:Eth1/50 | link_mbps | 2113
2026-10-13 00:00 | leaf-r04a:Eth1/50 | link_mbps | 2208
2026-10-13 02:00 | leaf-r04a:Eth1/50 | link_mbps | 2220
2026-10-13 04:00 | leaf-r04a:Eth1/50 | link_mbps | 2069
2026-10-13 06:00 | leaf-r04a:Eth1/50 | link_mbps | 2366
2026-10-13 08:00 | leaf-r04a:Eth1/50 | link_mbps | 3907
2026-10-13 10:00 | leaf-r04a:Eth1/50 | link_mbps | 5367
2026-10-13 12:00 | leaf-r04a:Eth1/50 | link_mbps | 6255
2026-10-13 14:00 | leaf-r04a:Eth1/50 | link_mbps | 6445
2026-10-13 16:00 | leaf-r04a:Eth1/50 | link_mbps | 7123
2026-10-13 18:00 | leaf-r04a:Eth1/50 | link_mbps | 5159
2026-10-13 20:00 | leaf-r04a:Eth1/50 | link_mbps | 4107
2026-10-13 22:00 | leaf-r04a:Eth1/50 | link_mbps | 2322
2026-10-07 00:00 | leaf-r04a:Eth1/51 | link_mbps | 2266
2026-10-07 02:00 | leaf-r04a:Eth1/51 | link_mbps | 2196
2026-10-07 04:00 | leaf-r04a:Eth1/51 | link_mbps | 2277
2026-10-07 06:00 | leaf-r04a:Eth1/51 | link_mbps | 2055
2026-10-07 08:00 | leaf-r04a:Eth1/51 | link_mbps | 3683
2026-10-07 10:00 | leaf-r04a:Eth1/51 | link_mbps | 5788
2026-10-07 12:00 | leaf-r04a:Eth1/51 | link_mbps | 5917
2026-10-07 14:00 | leaf-r04a:Eth1/51 | link_mbps | 6161
2026-10-07 16:00 | leaf-r04a:Eth1/51 | link_mbps | 6903
2026-10-07 18:00 | leaf-r04a:Eth1/51 | link_mbps | 6025
2026-10-07 20:00 | leaf-r04a:Eth1/51 | link_mbps | 3881
2026-10-07 22:00 | leaf-r04a:Eth1/51 | link_mbps | 2089
2026-10-08 00:00 | leaf-r04a:Eth1/51 | link_mbps | 2106
2026-10-08 02:00 | leaf-r04a:Eth1/51 | link_mbps | 2247
2026-10-08 04:00 | leaf-r04a:Eth1/51 | link_mbps | 2190
2026-10-08 06:00 | leaf-r04a:Eth1/51 | link_mbps | 2265
2026-10-08 08:00 | leaf-r04a:Eth1/51 | link_mbps | 4070
2026-10-08 10:00 | leaf-r04a:Eth1/51 | link_mbps | 5024
2026-10-08 12:00 | leaf-r04a:Eth1/51 | link_mbps | 6418
2026-10-08 14:00 | leaf-r04a:Eth1/51 | link_mbps | 6485
2026-10-08 16:00 | leaf-r04a:Eth1/51 | link_mbps | 6640
2026-10-08 18:00 | leaf-r04a:Eth1/51 | link_mbps | 4898
2026-10-08 20:00 | leaf-r04a:Eth1/51 | link_mbps | 3700
2026-10-08 22:00 | leaf-r04a:Eth1/51 | link_mbps | 2070
2026-10-09 00:00 | leaf-r04a:Eth1/51 | link_mbps | 2117
2026-10-09 02:00 | leaf-r04a:Eth1/51 | link_mbps | 2163
2026-10-09 04:00 | leaf-r04a:Eth1/51 | link_mbps | 2133
2026-10-09 06:00 | leaf-r04a:Eth1/51 | link_mbps | 2098
2026-10-09 08:00 | leaf-r04a:Eth1/51 | link_mbps | 4375
2026-10-09 10:00 | leaf-r04a:Eth1/51 | link_mbps | 5585
2026-10-09 12:00 | leaf-r04a:Eth1/51 | link_mbps | 6292
2026-10-09 14:00 | leaf-r04a:Eth1/51 | link_mbps | 6726
2026-10-09 16:00 | leaf-r04a:Eth1/51 | link_mbps | 6751
2026-10-09 18:00 | leaf-r04a:Eth1/51 | link_mbps | 5180
2026-10-09 20:00 | leaf-r04a:Eth1/51 | link_mbps | 4020
2026-10-09 22:00 | leaf-r04a:Eth1/51 | link_mbps | 2228
2026-10-10 00:00 | leaf-r04a:Eth1/51 | link_mbps | 1544
2026-10-10 02:00 | leaf-r04a:Eth1/51 | link_mbps | 1320
2026-10-10 04:00 | leaf-r04a:Eth1/51 | link_mbps | 1305
2026-10-10 06:00 | leaf-r04a:Eth1/51 | link_mbps | 1388
2026-10-10 08:00 | leaf-r04a:Eth1/51 | link_mbps | 2567
2026-10-10 10:00 | leaf-r04a:Eth1/51 | link_mbps | 3088
2026-10-10 12:00 | leaf-r04a:Eth1/51 | link_mbps | 3999
2026-10-10 14:00 | leaf-r04a:Eth1/51 | link_mbps | 4476
2026-10-10 16:00 | leaf-r04a:Eth1/51 | link_mbps | 3779
2026-10-10 18:00 | leaf-r04a:Eth1/51 | link_mbps | 3255
2026-10-10 20:00 | leaf-r04a:Eth1/51 | link_mbps | 2533
2026-10-10 22:00 | leaf-r04a:Eth1/51 | link_mbps | 1407
2026-10-11 00:00 | leaf-r04a:Eth1/51 | link_mbps | 1380
2026-10-11 02:00 | leaf-r04a:Eth1/51 | link_mbps | 1210
2026-10-11 04:00 | leaf-r04a:Eth1/51 | link_mbps | 1376
2026-10-11 06:00 | leaf-r04a:Eth1/51 | link_mbps | 1493
2026-10-11 08:00 | leaf-r04a:Eth1/51 | link_mbps | 2288
2026-10-11 10:00 | leaf-r04a:Eth1/51 | link_mbps | 3290
2026-10-11 12:00 | leaf-r04a:Eth1/51 | link_mbps | 3717
2026-10-11 14:00 | leaf-r04a:Eth1/51 | link_mbps | 4256
2026-10-11 16:00 | leaf-r04a:Eth1/51 | link_mbps | 4354
2026-10-11 18:00 | leaf-r04a:Eth1/51 | link_mbps | 3366
2026-10-11 20:00 | leaf-r04a:Eth1/51 | link_mbps | 2570
2026-10-11 22:00 | leaf-r04a:Eth1/51 | link_mbps | 1310
2026-10-12 00:00 | leaf-r04a:Eth1/51 | link_mbps | 2204
2026-10-12 02:00 | leaf-r04a:Eth1/51 | link_mbps | 2152
2026-10-12 04:00 | leaf-r04a:Eth1/51 | link_mbps | 2003
2026-10-12 06:00 | leaf-r04a:Eth1/51 | link_mbps | 2205
2026-10-12 08:00 | leaf-r04a:Eth1/51 | link_mbps | 4143
2026-10-12 10:00 | leaf-r04a:Eth1/51 | link_mbps | 5823
2026-10-12 12:00 | leaf-r04a:Eth1/51 | link_mbps | 6486
2026-10-12 14:00 | leaf-r04a:Eth1/51 | link_mbps | 7442
2026-10-12 16:00 | leaf-r04a:Eth1/51 | link_mbps | 6661
2026-10-12 18:00 | leaf-r04a:Eth1/51 | link_mbps | 5797
2026-10-12 20:00 | leaf-r04a:Eth1/51 | link_mbps | 3810
2026-10-12 22:00 | leaf-r04a:Eth1/51 | link_mbps | 2056
2026-10-13 00:00 | leaf-r04a:Eth1/51 | link_mbps | 2425
2026-10-13 02:00 | leaf-r04a:Eth1/51 | link_mbps | 2188
2026-10-13 04:00 | leaf-r04a:Eth1/51 | link_mbps | 2124
2026-10-13 06:00 | leaf-r04a:Eth1/51 | link_mbps | 2265
2026-10-13 08:00 | leaf-r04a:Eth1/51 | link_mbps | 3832
2026-10-13 10:00 | leaf-r04a:Eth1/51 | link_mbps | 5308
2026-10-13 12:00 | leaf-r04a:Eth1/51 | link_mbps | 6237
2026-10-13 14:00 | leaf-r04a:Eth1/51 | link_mbps | 6415
2026-10-13 16:00 | leaf-r04a:Eth1/51 | link_mbps | 6212
2026-10-13 18:00 | leaf-r04a:Eth1/51 | link_mbps | 5953
2026-10-13 20:00 | leaf-r04a:Eth1/51 | link_mbps | 4329
2026-10-13 22:00 | leaf-r04a:Eth1/51 | link_mbps | 2245
2026-10-07 00:00 | leaf-r04a:Eth1/52 | link_mbps | 2330
2026-10-07 02:00 | leaf-r04a:Eth1/52 | link_mbps | 1989
2026-10-07 04:00 | leaf-r04a:Eth1/52 | link_mbps | 2088
2026-10-07 06:00 | leaf-r04a:Eth1/52 | link_mbps | 2123
2026-10-07 08:00 | leaf-r04a:Eth1/52 | link_mbps | 3964
2026-10-07 10:00 | leaf-r04a:Eth1/52 | link_mbps | 5099
2026-10-07 12:00 | leaf-r04a:Eth1/52 | link_mbps | 6238
2026-10-07 14:00 | leaf-r04a:Eth1/52 | link_mbps | 6952
2026-10-07 16:00 | leaf-r04a:Eth1/52 | link_mbps | 6654
2026-10-07 18:00 | leaf-r04a:Eth1/52 | link_mbps | 5423
2026-10-07 20:00 | leaf-r04a:Eth1/52 | link_mbps | 4387
2026-10-07 22:00 | leaf-r04a:Eth1/52 | link_mbps | 2269
2026-10-08 00:00 | leaf-r04a:Eth1/52 | link_mbps | 2385
2026-10-08 02:00 | leaf-r04a:Eth1/52 | link_mbps | 2305
2026-10-08 04:00 | leaf-r04a:Eth1/52 | link_mbps | 2254
2026-10-08 06:00 | leaf-r04a:Eth1/52 | link_mbps | 2348
2026-10-08 08:00 | leaf-r04a:Eth1/52 | link_mbps | 4282
2026-10-08 10:00 | leaf-r04a:Eth1/52 | link_mbps | 5274
2026-10-08 12:00 | leaf-r04a:Eth1/52 | link_mbps | 6500
2026-10-08 14:00 | leaf-r04a:Eth1/52 | link_mbps | 6851
2026-10-08 16:00 | leaf-r04a:Eth1/52 | link_mbps | 6546
2026-10-08 18:00 | leaf-r04a:Eth1/52 | link_mbps | 5180
2026-10-08 20:00 | leaf-r04a:Eth1/52 | link_mbps | 3660
2026-10-08 22:00 | leaf-r04a:Eth1/52 | link_mbps | 2141
2026-10-09 00:00 | leaf-r04a:Eth1/52 | link_mbps | 2260
2026-10-09 02:00 | leaf-r04a:Eth1/52 | link_mbps | 2050
2026-10-09 04:00 | leaf-r04a:Eth1/52 | link_mbps | 2066
2026-10-09 06:00 | leaf-r04a:Eth1/52 | link_mbps | 2150
2026-10-09 08:00 | leaf-r04a:Eth1/52 | link_mbps | 3934
2026-10-09 10:00 | leaf-r04a:Eth1/52 | link_mbps | 5084
2026-10-09 12:00 | leaf-r04a:Eth1/52 | link_mbps | 6957
2026-10-09 14:00 | leaf-r04a:Eth1/52 | link_mbps | 7159
2026-10-09 16:00 | leaf-r04a:Eth1/52 | link_mbps | 6471
2026-10-09 18:00 | leaf-r04a:Eth1/52 | link_mbps | 5238
2026-10-09 20:00 | leaf-r04a:Eth1/52 | link_mbps | 4248
2026-10-09 22:00 | leaf-r04a:Eth1/52 | link_mbps | 2385
2026-10-10 00:00 | leaf-r04a:Eth1/52 | link_mbps | 1335
2026-10-10 02:00 | leaf-r04a:Eth1/52 | link_mbps | 1477
2026-10-10 04:00 | leaf-r04a:Eth1/52 | link_mbps | 1299
2026-10-10 06:00 | leaf-r04a:Eth1/52 | link_mbps | 1283
2026-10-10 08:00 | leaf-r04a:Eth1/52 | link_mbps | 2470
2026-10-10 10:00 | leaf-r04a:Eth1/52 | link_mbps | 3511
2026-10-10 12:00 | leaf-r04a:Eth1/52 | link_mbps | 3695
2026-10-10 14:00 | leaf-r04a:Eth1/52 | link_mbps | 4244
2026-10-10 16:00 | leaf-r04a:Eth1/52 | link_mbps | 4034
2026-10-10 18:00 | leaf-r04a:Eth1/52 | link_mbps | 3278
2026-10-10 20:00 | leaf-r04a:Eth1/52 | link_mbps | 2581
2026-10-10 22:00 | leaf-r04a:Eth1/52 | link_mbps | 1366
2026-10-11 00:00 | leaf-r04a:Eth1/52 | link_mbps | 1401
2026-10-11 02:00 | leaf-r04a:Eth1/52 | link_mbps | 1375
2026-10-11 04:00 | leaf-r04a:Eth1/52 | link_mbps | 1332
2026-10-11 06:00 | leaf-r04a:Eth1/52 | link_mbps | 1509
2026-10-11 08:00 | leaf-r04a:Eth1/52 | link_mbps | 2324
2026-10-11 10:00 | leaf-r04a:Eth1/52 | link_mbps | 3162
2026-10-11 12:00 | leaf-r04a:Eth1/52 | link_mbps | 4273
2026-10-11 14:00 | leaf-r04a:Eth1/52 | link_mbps | 4121
2026-10-11 16:00 | leaf-r04a:Eth1/52 | link_mbps | 3817
2026-10-11 18:00 | leaf-r04a:Eth1/52 | link_mbps | 3070
2026-10-11 20:00 | leaf-r04a:Eth1/52 | link_mbps | 2328
2026-10-11 22:00 | leaf-r04a:Eth1/52 | link_mbps | 1297
2026-10-12 00:00 | leaf-r04a:Eth1/52 | link_mbps | 2351
2026-10-12 02:00 | leaf-r04a:Eth1/52 | link_mbps | 2177
2026-10-12 04:00 | leaf-r04a:Eth1/52 | link_mbps | 2060
2026-10-12 06:00 | leaf-r04a:Eth1/52 | link_mbps | 2386
2026-10-12 08:00 | leaf-r04a:Eth1/52 | link_mbps | 4351
2026-10-12 10:00 | leaf-r04a:Eth1/52 | link_mbps | 5168
2026-10-12 12:00 | leaf-r04a:Eth1/52 | link_mbps | 6642
2026-10-12 14:00 | leaf-r04a:Eth1/52 | link_mbps | 7428
2026-10-12 16:00 | leaf-r04a:Eth1/52 | link_mbps | 5973
2026-10-12 18:00 | leaf-r04a:Eth1/52 | link_mbps | 5523
2026-10-12 20:00 | leaf-r04a:Eth1/52 | link_mbps | 3902
2026-10-12 22:00 | leaf-r04a:Eth1/52 | link_mbps | 1952
2026-10-13 00:00 | leaf-r04a:Eth1/52 | link_mbps | 2304
2026-10-13 02:00 | leaf-r04a:Eth1/52 | link_mbps | 2283
2026-10-13 04:00 | leaf-r04a:Eth1/52 | link_mbps | 2057
2026-10-13 06:00 | leaf-r04a:Eth1/52 | link_mbps | 2062
2026-10-13 08:00 | leaf-r04a:Eth1/52 | link_mbps | 3808
2026-10-13 10:00 | leaf-r04a:Eth1/52 | link_mbps | 5498
2026-10-13 12:00 | leaf-r04a:Eth1/52 | link_mbps | 6299
2026-10-13 14:00 | leaf-r04a:Eth1/52 | link_mbps | 6746
2026-10-13 16:00 | leaf-r04a:Eth1/52 | link_mbps | 6157
2026-10-13 18:00 | leaf-r04a:Eth1/52 | link_mbps | 5145
2026-10-13 20:00 | leaf-r04a:Eth1/52 | link_mbps | 3837
2026-10-13 22:00 | leaf-r04a:Eth1/52 | link_mbps | 2314
2026-10-07 00:00 | leaf-r04b:Eth1/49 | link_mbps | 2381
2026-10-07 02:00 | leaf-r04b:Eth1/49 | link_mbps | 2123
2026-10-07 04:00 | leaf-r04b:Eth1/49 | link_mbps | 2213
2026-10-07 06:00 | leaf-r04b:Eth1/49 | link_mbps | 2038
2026-10-07 08:00 | leaf-r04b:Eth1/49 | link_mbps | 4260
2026-10-07 10:00 | leaf-r04b:Eth1/49 | link_mbps | 5713
2026-10-07 12:00 | leaf-r04b:Eth1/49 | link_mbps | 6327
2026-10-07 14:00 | leaf-r04b:Eth1/49 | link_mbps | 6794
2026-10-07 16:00 | leaf-r04b:Eth1/49 | link_mbps | 6282
2026-10-07 18:00 | leaf-r04b:Eth1/49 | link_mbps | 5711
2026-10-07 20:00 | leaf-r04b:Eth1/49 | link_mbps | 3875
2026-10-07 22:00 | leaf-r04b:Eth1/49 | link_mbps | 2120
2026-10-08 00:00 | leaf-r04b:Eth1/49 | link_mbps | 2156
2026-10-08 02:00 | leaf-r04b:Eth1/49 | link_mbps | 2229
2026-10-08 04:00 | leaf-r04b:Eth1/49 | link_mbps | 2280
2026-10-08 06:00 | leaf-r04b:Eth1/49 | link_mbps | 2194
2026-10-08 08:00 | leaf-r04b:Eth1/49 | link_mbps | 4178
2026-10-08 10:00 | leaf-r04b:Eth1/49 | link_mbps | 4928
2026-10-08 12:00 | leaf-r04b:Eth1/49 | link_mbps | 6428
2026-10-08 14:00 | leaf-r04b:Eth1/49 | link_mbps | 7391
2026-10-08 16:00 | leaf-r04b:Eth1/49 | link_mbps | 6221
2026-10-08 18:00 | leaf-r04b:Eth1/49 | link_mbps | 5093
2026-10-08 20:00 | leaf-r04b:Eth1/49 | link_mbps | 3992
2026-10-08 22:00 | leaf-r04b:Eth1/49 | link_mbps | 1996
2026-10-09 00:00 | leaf-r04b:Eth1/49 | link_mbps | 2105
2026-10-09 02:00 | leaf-r04b:Eth1/49 | link_mbps | 2375
2026-10-09 04:00 | leaf-r04b:Eth1/49 | link_mbps | 2151
2026-10-09 06:00 | leaf-r04b:Eth1/49 | link_mbps | 2236
2026-10-09 08:00 | leaf-r04b:Eth1/49 | link_mbps | 4065
2026-10-09 10:00 | leaf-r04b:Eth1/49 | link_mbps | 5469
2026-10-09 12:00 | leaf-r04b:Eth1/49 | link_mbps | 6135
2026-10-09 14:00 | leaf-r04b:Eth1/49 | link_mbps | 6693
2026-10-09 16:00 | leaf-r04b:Eth1/49 | link_mbps | 6136
2026-10-09 18:00 | leaf-r04b:Eth1/49 | link_mbps | 5418
2026-10-09 20:00 | leaf-r04b:Eth1/49 | link_mbps | 4023
2026-10-09 22:00 | leaf-r04b:Eth1/49 | link_mbps | 2333
2026-10-10 00:00 | leaf-r04b:Eth1/49 | link_mbps | 1544
2026-10-10 02:00 | leaf-r04b:Eth1/49 | link_mbps | 1481
2026-10-10 04:00 | leaf-r04b:Eth1/49 | link_mbps | 1386
2026-10-10 06:00 | leaf-r04b:Eth1/49 | link_mbps | 1310
2026-10-10 08:00 | leaf-r04b:Eth1/49 | link_mbps | 2260
2026-10-10 10:00 | leaf-r04b:Eth1/49 | link_mbps | 3510
2026-10-10 12:00 | leaf-r04b:Eth1/49 | link_mbps | 3787
2026-10-10 14:00 | leaf-r04b:Eth1/49 | link_mbps | 4088
2026-10-10 16:00 | leaf-r04b:Eth1/49 | link_mbps | 3906
2026-10-10 18:00 | leaf-r04b:Eth1/49 | link_mbps | 3207
2026-10-10 20:00 | leaf-r04b:Eth1/49 | link_mbps | 2365
2026-10-10 22:00 | leaf-r04b:Eth1/49 | link_mbps | 1410
2026-10-11 00:00 | leaf-r04b:Eth1/49 | link_mbps | 1318
2026-10-11 02:00 | leaf-r04b:Eth1/49 | link_mbps | 1319
2026-10-11 04:00 | leaf-r04b:Eth1/49 | link_mbps | 1339
2026-10-11 06:00 | leaf-r04b:Eth1/49 | link_mbps | 1376
2026-10-11 08:00 | leaf-r04b:Eth1/49 | link_mbps | 2556
2026-10-11 10:00 | leaf-r04b:Eth1/49 | link_mbps | 3531
2026-10-11 12:00 | leaf-r04b:Eth1/49 | link_mbps | 3831
2026-10-11 14:00 | leaf-r04b:Eth1/49 | link_mbps | 4414
2026-10-11 16:00 | leaf-r04b:Eth1/49 | link_mbps | 3883
2026-10-11 18:00 | leaf-r04b:Eth1/49 | link_mbps | 3325
2026-10-11 20:00 | leaf-r04b:Eth1/49 | link_mbps | 2678
2026-10-11 22:00 | leaf-r04b:Eth1/49 | link_mbps | 1391
2026-10-12 00:00 | leaf-r04b:Eth1/49 | link_mbps | 2109
2026-10-12 02:00 | leaf-r04b:Eth1/49 | link_mbps | 2191
2026-10-12 04:00 | leaf-r04b:Eth1/49 | link_mbps | 2255
2026-10-12 06:00 | leaf-r04b:Eth1/49 | link_mbps | 2113
2026-10-12 08:00 | leaf-r04b:Eth1/49 | link_mbps | 4301
2026-10-12 10:00 | leaf-r04b:Eth1/49 | link_mbps | 5712
2026-10-12 12:00 | leaf-r04b:Eth1/49 | link_mbps | 6792
2026-10-12 14:00 | leaf-r04b:Eth1/49 | link_mbps | 7545
2026-10-12 16:00 | leaf-r04b:Eth1/49 | link_mbps | 6098
2026-10-12 18:00 | leaf-r04b:Eth1/49 | link_mbps | 5579
2026-10-12 20:00 | leaf-r04b:Eth1/49 | link_mbps | 4130
2026-10-12 22:00 | leaf-r04b:Eth1/49 | link_mbps | 1945
2026-10-13 00:00 | leaf-r04b:Eth1/49 | link_mbps | 2257
2026-10-13 02:00 | leaf-r04b:Eth1/49 | link_mbps | 2376
2026-10-13 04:00 | leaf-r04b:Eth1/49 | link_mbps | 2336
2026-10-13 06:00 | leaf-r04b:Eth1/49 | link_mbps | 2332
2026-10-13 08:00 | leaf-r04b:Eth1/49 | link_mbps | 3839
2026-10-13 10:00 | leaf-r04b:Eth1/49 | link_mbps | 5705
2026-10-13 12:00 | leaf-r04b:Eth1/49 | link_mbps | 6384
2026-10-13 14:00 | leaf-r04b:Eth1/49 | link_mbps | 6654
2026-10-13 16:00 | leaf-r04b:Eth1/49 | link_mbps | 6566
2026-10-13 18:00 | leaf-r04b:Eth1/49 | link_mbps | 5270
2026-10-13 20:00 | leaf-r04b:Eth1/49 | link_mbps | 3827
2026-10-13 22:00 | leaf-r04b:Eth1/49 | link_mbps | 2210
2026-10-07 00:00 | leaf-r04b:Eth1/50 | link_mbps | 2279
2026-10-07 02:00 | leaf-r04b:Eth1/50 | link_mbps | 2022
2026-10-07 04:00 | leaf-r04b:Eth1/50 | link_mbps | 2203
2026-10-07 06:00 | leaf-r04b:Eth1/50 | link_mbps | 2113
2026-10-07 08:00 | leaf-r04b:Eth1/50 | link_mbps | 3720
2026-10-07 10:00 | leaf-r04b:Eth1/50 | link_mbps | 5235
2026-10-07 12:00 | leaf-r04b:Eth1/50 | link_mbps | 5904
2026-10-07 14:00 | leaf-r04b:Eth1/50 | link_mbps | 6592
2026-10-07 16:00 | leaf-r04b:Eth1/50 | link_mbps | 6836
2026-10-07 18:00 | leaf-r04b:Eth1/50 | link_mbps | 5954
2026-10-07 20:00 | leaf-r04b:Eth1/50 | link_mbps | 3994
2026-10-07 22:00 | leaf-r04b:Eth1/50 | link_mbps | 2046
2026-10-08 00:00 | leaf-r04b:Eth1/50 | link_mbps | 2132
2026-10-08 02:00 | leaf-r04b:Eth1/50 | link_mbps | 2425
2026-10-08 04:00 | leaf-r04b:Eth1/50 | link_mbps | 2051
2026-10-08 06:00 | leaf-r04b:Eth1/50 | link_mbps | 2177
2026-10-08 08:00 | leaf-r04b:Eth1/50 | link_mbps | 3978
2026-10-08 10:00 | leaf-r04b:Eth1/50 | link_mbps | 5551
2026-10-08 12:00 | leaf-r04b:Eth1/50 | link_mbps | 7018
2026-10-08 14:00 | leaf-r04b:Eth1/50 | link_mbps | 7398
2026-10-08 16:00 | leaf-r04b:Eth1/50 | link_mbps | 6478
2026-10-08 18:00 | leaf-r04b:Eth1/50 | link_mbps | 5561
2026-10-08 20:00 | leaf-r04b:Eth1/50 | link_mbps | 4063
2026-10-08 22:00 | leaf-r04b:Eth1/50 | link_mbps | 2294
2026-10-09 00:00 | leaf-r04b:Eth1/50 | link_mbps | 2013
2026-10-09 02:00 | leaf-r04b:Eth1/50 | link_mbps | 2090
2026-10-09 04:00 | leaf-r04b:Eth1/50 | link_mbps | 2218
2026-10-09 06:00 | leaf-r04b:Eth1/50 | link_mbps | 2267
2026-10-09 08:00 | leaf-r04b:Eth1/50 | link_mbps | 4052
2026-10-09 10:00 | leaf-r04b:Eth1/50 | link_mbps | 5750
2026-10-09 12:00 | leaf-r04b:Eth1/50 | link_mbps | 6920
2026-10-09 14:00 | leaf-r04b:Eth1/50 | link_mbps | 6777
2026-10-09 16:00 | leaf-r04b:Eth1/50 | link_mbps | 6240
2026-10-09 18:00 | leaf-r04b:Eth1/50 | link_mbps | 5853
2026-10-09 20:00 | leaf-r04b:Eth1/50 | link_mbps | 3816
2026-10-09 22:00 | leaf-r04b:Eth1/50 | link_mbps | 2364
2026-10-10 00:00 | leaf-r04b:Eth1/50 | link_mbps | 1330
2026-10-10 02:00 | leaf-r04b:Eth1/50 | link_mbps | 1356
2026-10-10 04:00 | leaf-r04b:Eth1/50 | link_mbps | 1430
2026-10-10 06:00 | leaf-r04b:Eth1/50 | link_mbps | 1482
2026-10-10 08:00 | leaf-r04b:Eth1/50 | link_mbps | 2278
2026-10-10 10:00 | leaf-r04b:Eth1/50 | link_mbps | 3414
2026-10-10 12:00 | leaf-r04b:Eth1/50 | link_mbps | 4165
2026-10-10 14:00 | leaf-r04b:Eth1/50 | link_mbps | 4141
2026-10-10 16:00 | leaf-r04b:Eth1/50 | link_mbps | 4013
2026-10-10 18:00 | leaf-r04b:Eth1/50 | link_mbps | 3173
2026-10-10 20:00 | leaf-r04b:Eth1/50 | link_mbps | 2551
2026-10-10 22:00 | leaf-r04b:Eth1/50 | link_mbps | 1268
2026-10-11 00:00 | leaf-r04b:Eth1/50 | link_mbps | 1453
2026-10-11 02:00 | leaf-r04b:Eth1/50 | link_mbps | 1261
2026-10-11 04:00 | leaf-r04b:Eth1/50 | link_mbps | 1287
2026-10-11 06:00 | leaf-r04b:Eth1/50 | link_mbps | 1425
2026-10-11 08:00 | leaf-r04b:Eth1/50 | link_mbps | 2320
2026-10-11 10:00 | leaf-r04b:Eth1/50 | link_mbps | 3342
2026-10-11 12:00 | leaf-r04b:Eth1/50 | link_mbps | 3745
2026-10-11 14:00 | leaf-r04b:Eth1/50 | link_mbps | 4532
2026-10-11 16:00 | leaf-r04b:Eth1/50 | link_mbps | 4186
2026-10-11 18:00 | leaf-r04b:Eth1/50 | link_mbps | 3128
2026-10-11 20:00 | leaf-r04b:Eth1/50 | link_mbps | 2395
2026-10-11 22:00 | leaf-r04b:Eth1/50 | link_mbps | 1419
2026-10-12 00:00 | leaf-r04b:Eth1/50 | link_mbps | 2195
2026-10-12 02:00 | leaf-r04b:Eth1/50 | link_mbps | 2092
2026-10-12 04:00 | leaf-r04b:Eth1/50 | link_mbps | 2187
2026-10-12 06:00 | leaf-r04b:Eth1/50 | link_mbps | 2091
2026-10-12 08:00 | leaf-r04b:Eth1/50 | link_mbps | 4330
2026-10-12 10:00 | leaf-r04b:Eth1/50 | link_mbps | 5307
2026-10-12 12:00 | leaf-r04b:Eth1/50 | link_mbps | 7061
2026-10-12 14:00 | leaf-r04b:Eth1/50 | link_mbps | 7475
2026-10-12 16:00 | leaf-r04b:Eth1/50 | link_mbps | 6564
2026-10-12 18:00 | leaf-r04b:Eth1/50 | link_mbps | 5404
2026-10-12 20:00 | leaf-r04b:Eth1/50 | link_mbps | 3793
2026-10-12 22:00 | leaf-r04b:Eth1/50 | link_mbps | 2185
2026-10-13 00:00 | leaf-r04b:Eth1/50 | link_mbps | 2267
2026-10-13 02:00 | leaf-r04b:Eth1/50 | link_mbps | 2082
2026-10-13 04:00 | leaf-r04b:Eth1/50 | link_mbps | 2000
2026-10-13 06:00 | leaf-r04b:Eth1/50 | link_mbps | 2055
2026-10-13 08:00 | leaf-r04b:Eth1/50 | link_mbps | 3892
2026-10-13 10:00 | leaf-r04b:Eth1/50 | link_mbps | 5615
2026-10-13 12:00 | leaf-r04b:Eth1/50 | link_mbps | 6281
2026-10-13 14:00 | leaf-r04b:Eth1/50 | link_mbps | 7034
2026-10-13 16:00 | leaf-r04b:Eth1/50 | link_mbps | 7166
2026-10-13 18:00 | leaf-r04b:Eth1/50 | link_mbps | 5978
2026-10-13 20:00 | leaf-r04b:Eth1/50 | link_mbps | 3946
2026-10-13 22:00 | leaf-r04b:Eth1/50 | link_mbps | 2064
2026-10-07 00:00 | leaf-r04b:Eth1/51 | link_mbps | 2287
2026-10-07 02:00 | leaf-r04b:Eth1/51 | link_mbps | 2076
2026-10-07 04:00 | leaf-r04b:Eth1/51 | link_mbps | 2144
2026-10-07 06:00 | leaf-r04b:Eth1/51 | link_mbps | 2077
2026-10-07 08:00 | leaf-r04b:Eth1/51 | link_mbps | 3744
2026-10-07 10:00 | leaf-r04b:Eth1/51 | link_mbps | 5837
2026-10-07 12:00 | leaf-r04b:Eth1/51 | link_mbps | 6611
2026-10-07 14:00 | leaf-r04b:Eth1/51 | link_mbps | 7214
2026-10-07 16:00 | leaf-r04b:Eth1/51 | link_mbps | 6529
2026-10-07 18:00 | leaf-r04b:Eth1/51 | link_mbps | 5261
2026-10-07 20:00 | leaf-r04b:Eth1/51 | link_mbps | 3962
2026-10-07 22:00 | leaf-r04b:Eth1/51 | link_mbps | 2261
2026-10-08 00:00 | leaf-r04b:Eth1/51 | link_mbps | 2130
2026-10-08 02:00 | leaf-r04b:Eth1/51 | link_mbps | 2298
2026-10-08 04:00 | leaf-r04b:Eth1/51 | link_mbps | 2277
2026-10-08 06:00 | leaf-r04b:Eth1/51 | link_mbps | 2141
2026-10-08 08:00 | leaf-r04b:Eth1/51 | link_mbps | 3885
2026-10-08 10:00 | leaf-r04b:Eth1/51 | link_mbps | 5317
2026-10-08 12:00 | leaf-r04b:Eth1/51 | link_mbps | 6210
2026-10-08 14:00 | leaf-r04b:Eth1/51 | link_mbps | 7088
2026-10-08 16:00 | leaf-r04b:Eth1/51 | link_mbps | 6424
2026-10-08 18:00 | leaf-r04b:Eth1/51 | link_mbps | 4771
2026-10-08 20:00 | leaf-r04b:Eth1/51 | link_mbps | 3757
2026-10-08 22:00 | leaf-r04b:Eth1/51 | link_mbps | 2181
2026-10-09 00:00 | leaf-r04b:Eth1/51 | link_mbps | 2224
2026-10-09 02:00 | leaf-r04b:Eth1/51 | link_mbps | 2283
2026-10-09 04:00 | leaf-r04b:Eth1/51 | link_mbps | 2041
2026-10-09 06:00 | leaf-r04b:Eth1/51 | link_mbps | 2229
2026-10-09 08:00 | leaf-r04b:Eth1/51 | link_mbps | 3942
2026-10-09 10:00 | leaf-r04b:Eth1/51 | link_mbps | 5510
2026-10-09 12:00 | leaf-r04b:Eth1/51 | link_mbps | 6751
2026-10-09 14:00 | leaf-r04b:Eth1/51 | link_mbps | 7366
2026-10-09 16:00 | leaf-r04b:Eth1/51 | link_mbps | 6270
2026-10-09 18:00 | leaf-r04b:Eth1/51 | link_mbps | 5375
2026-10-09 20:00 | leaf-r04b:Eth1/51 | link_mbps | 3965
2026-10-09 22:00 | leaf-r04b:Eth1/51 | link_mbps | 2346
2026-10-10 00:00 | leaf-r04b:Eth1/51 | link_mbps | 1551
2026-10-10 02:00 | leaf-r04b:Eth1/51 | link_mbps | 1341
2026-10-10 04:00 | leaf-r04b:Eth1/51 | link_mbps | 1406
2026-10-10 06:00 | leaf-r04b:Eth1/51 | link_mbps | 1474
2026-10-10 08:00 | leaf-r04b:Eth1/51 | link_mbps | 2430
2026-10-10 10:00 | leaf-r04b:Eth1/51 | link_mbps | 3544
2026-10-10 12:00 | leaf-r04b:Eth1/51 | link_mbps | 3796
2026-10-10 14:00 | leaf-r04b:Eth1/51 | link_mbps | 4422
2026-10-10 16:00 | leaf-r04b:Eth1/51 | link_mbps | 4038
2026-10-10 18:00 | leaf-r04b:Eth1/51 | link_mbps | 3025
2026-10-10 20:00 | leaf-r04b:Eth1/51 | link_mbps | 2324
2026-10-10 22:00 | leaf-r04b:Eth1/51 | link_mbps | 1358
2026-10-11 00:00 | leaf-r04b:Eth1/51 | link_mbps | 1452
2026-10-11 02:00 | leaf-r04b:Eth1/51 | link_mbps | 1284
2026-10-11 04:00 | leaf-r04b:Eth1/51 | link_mbps | 1393
2026-10-11 06:00 | leaf-r04b:Eth1/51 | link_mbps | 1381
2026-10-11 08:00 | leaf-r04b:Eth1/51 | link_mbps | 2526
2026-10-11 10:00 | leaf-r04b:Eth1/51 | link_mbps | 3708
2026-10-11 12:00 | leaf-r04b:Eth1/51 | link_mbps | 3737
2026-10-11 14:00 | leaf-r04b:Eth1/51 | link_mbps | 4053
2026-10-11 16:00 | leaf-r04b:Eth1/51 | link_mbps | 4090
2026-10-11 18:00 | leaf-r04b:Eth1/51 | link_mbps | 3478
2026-10-11 20:00 | leaf-r04b:Eth1/51 | link_mbps | 2655
2026-10-11 22:00 | leaf-r04b:Eth1/51 | link_mbps | 1327
2026-10-12 00:00 | leaf-r04b:Eth1/51 | link_mbps | 2352
2026-10-12 02:00 | leaf-r04b:Eth1/51 | link_mbps | 2244
2026-10-12 04:00 | leaf-r04b:Eth1/51 | link_mbps | 2125
2026-10-12 06:00 | leaf-r04b:Eth1/51 | link_mbps | 2352
2026-10-12 08:00 | leaf-r04b:Eth1/51 | link_mbps | 4153
2026-10-12 10:00 | leaf-r04b:Eth1/51 | link_mbps | 5686
2026-10-12 12:00 | leaf-r04b:Eth1/51 | link_mbps | 6495
2026-10-12 14:00 | leaf-r04b:Eth1/51 | link_mbps | 7493
2026-10-12 16:00 | leaf-r04b:Eth1/51 | link_mbps | 6308
2026-10-12 18:00 | leaf-r04b:Eth1/51 | link_mbps | 5416
2026-10-12 20:00 | leaf-r04b:Eth1/51 | link_mbps | 3915
2026-10-12 22:00 | leaf-r04b:Eth1/51 | link_mbps | 2147
2026-10-13 00:00 | leaf-r04b:Eth1/51 | link_mbps | 2226
2026-10-13 02:00 | leaf-r04b:Eth1/51 | link_mbps | 2388
2026-10-13 04:00 | leaf-r04b:Eth1/51 | link_mbps | 2317
2026-10-13 06:00 | leaf-r04b:Eth1/51 | link_mbps | 2123
2026-10-13 08:00 | leaf-r04b:Eth1/51 | link_mbps | 3751
2026-10-13 10:00 | leaf-r04b:Eth1/51 | link_mbps | 5901
2026-10-13 12:00 | leaf-r04b:Eth1/51 | link_mbps | 6550
2026-10-13 14:00 | leaf-r04b:Eth1/51 | link_mbps | 6613
2026-10-13 16:00 | leaf-r04b:Eth1/51 | link_mbps | 6558
2026-10-13 18:00 | leaf-r04b:Eth1/51 | link_mbps | 6030
2026-10-13 20:00 | leaf-r04b:Eth1/51 | link_mbps | 3764
2026-10-13 22:00 | leaf-r04b:Eth1/51 | link_mbps | 2230
2026-10-07 00:00 | leaf-r04b:Eth1/52 | link_mbps | 2312
2026-10-07 02:00 | leaf-r04b:Eth1/52 | link_mbps | 2261
2026-10-07 04:00 | leaf-r04b:Eth1/52 | link_mbps | 2168
2026-10-07 06:00 | leaf-r04b:Eth1/52 | link_mbps | 2135
2026-10-07 08:00 | leaf-r04b:Eth1/52 | link_mbps | 3946
2026-10-07 10:00 | leaf-r04b:Eth1/52 | link_mbps | 5418
2026-10-07 12:00 | leaf-r04b:Eth1/52 | link_mbps | 6034
2026-10-07 14:00 | leaf-r04b:Eth1/52 | link_mbps | 6390
2026-10-07 16:00 | leaf-r04b:Eth1/52 | link_mbps | 6523
2026-10-07 18:00 | leaf-r04b:Eth1/52 | link_mbps | 5419
2026-10-07 20:00 | leaf-r04b:Eth1/52 | link_mbps | 4379
2026-10-07 22:00 | leaf-r04b:Eth1/52 | link_mbps | 2170
2026-10-08 00:00 | leaf-r04b:Eth1/52 | link_mbps | 2110
2026-10-08 02:00 | leaf-r04b:Eth1/52 | link_mbps | 2270
2026-10-08 04:00 | leaf-r04b:Eth1/52 | link_mbps | 2254
2026-10-08 06:00 | leaf-r04b:Eth1/52 | link_mbps | 2033
2026-10-08 08:00 | leaf-r04b:Eth1/52 | link_mbps | 4055
2026-10-08 10:00 | leaf-r04b:Eth1/52 | link_mbps | 5307
2026-10-08 12:00 | leaf-r04b:Eth1/52 | link_mbps | 6356
2026-10-08 14:00 | leaf-r04b:Eth1/52 | link_mbps | 7288
2026-10-08 16:00 | leaf-r04b:Eth1/52 | link_mbps | 6272
2026-10-08 18:00 | leaf-r04b:Eth1/52 | link_mbps | 5268
2026-10-08 20:00 | leaf-r04b:Eth1/52 | link_mbps | 4162
2026-10-08 22:00 | leaf-r04b:Eth1/52 | link_mbps | 2151
2026-10-09 00:00 | leaf-r04b:Eth1/52 | link_mbps | 2303
2026-10-09 02:00 | leaf-r04b:Eth1/52 | link_mbps | 2372
2026-10-09 04:00 | leaf-r04b:Eth1/52 | link_mbps | 2039
2026-10-09 06:00 | leaf-r04b:Eth1/52 | link_mbps | 2129
2026-10-09 08:00 | leaf-r04b:Eth1/52 | link_mbps | 4238
2026-10-09 10:00 | leaf-r04b:Eth1/52 | link_mbps | 5067
2026-10-09 12:00 | leaf-r04b:Eth1/52 | link_mbps | 6834
2026-10-09 14:00 | leaf-r04b:Eth1/52 | link_mbps | 6410
2026-10-09 16:00 | leaf-r04b:Eth1/52 | link_mbps | 6314
2026-10-09 18:00 | leaf-r04b:Eth1/52 | link_mbps | 5740
2026-10-09 20:00 | leaf-r04b:Eth1/52 | link_mbps | 4068
2026-10-09 22:00 | leaf-r04b:Eth1/52 | link_mbps | 2186
2026-10-10 00:00 | leaf-r04b:Eth1/52 | link_mbps | 1420
2026-10-10 02:00 | leaf-r04b:Eth1/52 | link_mbps | 1286
2026-10-10 04:00 | leaf-r04b:Eth1/52 | link_mbps | 1396
2026-10-10 06:00 | leaf-r04b:Eth1/52 | link_mbps | 1389
2026-10-10 08:00 | leaf-r04b:Eth1/52 | link_mbps | 2466
2026-10-10 10:00 | leaf-r04b:Eth1/52 | link_mbps | 3335
2026-10-10 12:00 | leaf-r04b:Eth1/52 | link_mbps | 3734
2026-10-10 14:00 | leaf-r04b:Eth1/52 | link_mbps | 4019
2026-10-10 16:00 | leaf-r04b:Eth1/52 | link_mbps | 3942
2026-10-10 18:00 | leaf-r04b:Eth1/52 | link_mbps | 3258
2026-10-10 20:00 | leaf-r04b:Eth1/52 | link_mbps | 2300
2026-10-10 22:00 | leaf-r04b:Eth1/52 | link_mbps | 1334
2026-10-11 00:00 | leaf-r04b:Eth1/52 | link_mbps | 1438
2026-10-11 02:00 | leaf-r04b:Eth1/52 | link_mbps | 1293
2026-10-11 04:00 | leaf-r04b:Eth1/52 | link_mbps | 1370
2026-10-11 06:00 | leaf-r04b:Eth1/52 | link_mbps | 1338
2026-10-11 08:00 | leaf-r04b:Eth1/52 | link_mbps | 2538
2026-10-11 10:00 | leaf-r04b:Eth1/52 | link_mbps | 3513
2026-10-11 12:00 | leaf-r04b:Eth1/52 | link_mbps | 3772
2026-10-11 14:00 | leaf-r04b:Eth1/52 | link_mbps | 4281
2026-10-11 16:00 | leaf-r04b:Eth1/52 | link_mbps | 4326
2026-10-11 18:00 | leaf-r04b:Eth1/52 | link_mbps | 3190
2026-10-11 20:00 | leaf-r04b:Eth1/52 | link_mbps | 2682
2026-10-11 22:00 | leaf-r04b:Eth1/52 | link_mbps | 1382
2026-10-12 00:00 | leaf-r04b:Eth1/52 | link_mbps | 2364
2026-10-12 02:00 | leaf-r04b:Eth1/52 | link_mbps | 2279
2026-10-12 04:00 | leaf-r04b:Eth1/52 | link_mbps | 2061
2026-10-12 06:00 | leaf-r04b:Eth1/52 | link_mbps | 2073
2026-10-12 08:00 | leaf-r04b:Eth1/52 | link_mbps | 4208
2026-10-12 10:00 | leaf-r04b:Eth1/52 | link_mbps | 5273
2026-10-12 12:00 | leaf-r04b:Eth1/52 | link_mbps | 6790
2026-10-12 14:00 | leaf-r04b:Eth1/52 | link_mbps | 7046
2026-10-12 16:00 | leaf-r04b:Eth1/52 | link_mbps | 6493
2026-10-12 18:00 | leaf-r04b:Eth1/52 | link_mbps | 5390
2026-10-12 20:00 | leaf-r04b:Eth1/52 | link_mbps | 4165
2026-10-12 22:00 | leaf-r04b:Eth1/52 | link_mbps | 2154
2026-10-13 00:00 | leaf-r04b:Eth1/52 | link_mbps | 2321
2026-10-13 02:00 | leaf-r04b:Eth1/52 | link_mbps | 2060
2026-10-13 04:00 | leaf-r04b:Eth1/52 | link_mbps | 2298
2026-10-13 06:00 | leaf-r04b:Eth1/52 | link_mbps | 2136
2026-10-13 08:00 | leaf-r04b:Eth1/52 | link_mbps | 3871
2026-10-13 10:00 | leaf-r04b:Eth1/52 | link_mbps | 5892
2026-10-13 12:00 | leaf-r04b:Eth1/52 | link_mbps | 7092
2026-10-13 14:00 | leaf-r04b:Eth1/52 | link_mbps | 7197
2026-10-13 16:00 | leaf-r04b:Eth1/52 | link_mbps | 6585
2026-10-13 18:00 | leaf-r04b:Eth1/52 | link_mbps | 5640
2026-10-13 20:00 | leaf-r04b:Eth1/52 | link_mbps | 4024
2026-10-13 22:00 | leaf-r04b:Eth1/52 | link_mbps | 2141
2026-10-07 00:00 | leaf-r05a:Eth1/53 | link_mbps | 6123
2026-10-07 02:00 | leaf-r05a:Eth1/53 | link_mbps | 6172
2026-10-07 04:00 | leaf-r05a:Eth1/53 | link_mbps | 5816
2026-10-07 06:00 | leaf-r05a:Eth1/53 | link_mbps | 6065
2026-10-07 08:00 | leaf-r05a:Eth1/53 | link_mbps | 10576
2026-10-07 10:00 | leaf-r05a:Eth1/53 | link_mbps | 14610
2026-10-07 12:00 | leaf-r05a:Eth1/53 | link_mbps | 16802
2026-10-07 14:00 | leaf-r05a:Eth1/53 | link_mbps | 18667
2026-10-07 16:00 | leaf-r05a:Eth1/53 | link_mbps | 18793
2026-10-07 18:00 | leaf-r05a:Eth1/53 | link_mbps | 14903
2026-10-07 20:00 | leaf-r05a:Eth1/53 | link_mbps | 11530
2026-10-07 22:00 | leaf-r05a:Eth1/53 | link_mbps | 6221
2026-10-08 00:00 | leaf-r05a:Eth1/53 | link_mbps | 5726
2026-10-08 02:00 | leaf-r05a:Eth1/53 | link_mbps | 5805
2026-10-08 04:00 | leaf-r05a:Eth1/53 | link_mbps | 5789
2026-10-08 06:00 | leaf-r05a:Eth1/53 | link_mbps | 6237
2026-10-08 08:00 | leaf-r05a:Eth1/53 | link_mbps | 11638
2026-10-08 10:00 | leaf-r05a:Eth1/53 | link_mbps | 14051
2026-10-08 12:00 | leaf-r05a:Eth1/53 | link_mbps | 16757
2026-10-08 14:00 | leaf-r05a:Eth1/53 | link_mbps | 17761
2026-10-08 16:00 | leaf-r05a:Eth1/53 | link_mbps | 17679
2026-10-08 18:00 | leaf-r05a:Eth1/53 | link_mbps | 15792
2026-10-08 20:00 | leaf-r05a:Eth1/53 | link_mbps | 10160
2026-10-08 22:00 | leaf-r05a:Eth1/53 | link_mbps | 5598
2026-10-09 00:00 | leaf-r05a:Eth1/53 | link_mbps | 6344
2026-10-09 02:00 | leaf-r05a:Eth1/53 | link_mbps | 6106
2026-10-09 04:00 | leaf-r05a:Eth1/53 | link_mbps | 6560
2026-10-09 06:00 | leaf-r05a:Eth1/53 | link_mbps | 6182
2026-10-09 08:00 | leaf-r05a:Eth1/53 | link_mbps | 10863
2026-10-09 10:00 | leaf-r05a:Eth1/53 | link_mbps | 14966
2026-10-09 12:00 | leaf-r05a:Eth1/53 | link_mbps | 18210
2026-10-09 14:00 | leaf-r05a:Eth1/53 | link_mbps | 18056
2026-10-09 16:00 | leaf-r05a:Eth1/53 | link_mbps | 17817
2026-10-09 18:00 | leaf-r05a:Eth1/53 | link_mbps | 15994
2026-10-09 20:00 | leaf-r05a:Eth1/53 | link_mbps | 10803
2026-10-09 22:00 | leaf-r05a:Eth1/53 | link_mbps | 6132
2026-10-10 00:00 | leaf-r05a:Eth1/53 | link_mbps | 3852
2026-10-10 02:00 | leaf-r05a:Eth1/53 | link_mbps | 3600
2026-10-10 04:00 | leaf-r05a:Eth1/53 | link_mbps | 3623
2026-10-10 06:00 | leaf-r05a:Eth1/53 | link_mbps | 3863
2026-10-10 08:00 | leaf-r05a:Eth1/53 | link_mbps | 7171
2026-10-10 10:00 | leaf-r05a:Eth1/53 | link_mbps | 8679
2026-10-10 12:00 | leaf-r05a:Eth1/53 | link_mbps | 11823
2026-10-10 14:00 | leaf-r05a:Eth1/53 | link_mbps | 12528
2026-10-10 16:00 | leaf-r05a:Eth1/53 | link_mbps | 11221
2026-10-10 18:00 | leaf-r05a:Eth1/53 | link_mbps | 10066
2026-10-10 20:00 | leaf-r05a:Eth1/53 | link_mbps | 7119
2026-10-10 22:00 | leaf-r05a:Eth1/53 | link_mbps | 3970
2026-10-11 00:00 | leaf-r05a:Eth1/53 | link_mbps | 3730
2026-10-11 02:00 | leaf-r05a:Eth1/53 | link_mbps | 3834
2026-10-11 04:00 | leaf-r05a:Eth1/53 | link_mbps | 3563
2026-10-11 06:00 | leaf-r05a:Eth1/53 | link_mbps | 3979
2026-10-11 08:00 | leaf-r05a:Eth1/53 | link_mbps | 6335
2026-10-11 10:00 | leaf-r05a:Eth1/53 | link_mbps | 10126
2026-10-11 12:00 | leaf-r05a:Eth1/53 | link_mbps | 11747
2026-10-11 14:00 | leaf-r05a:Eth1/53 | link_mbps | 12214
2026-10-11 16:00 | leaf-r05a:Eth1/53 | link_mbps | 12042
2026-10-11 18:00 | leaf-r05a:Eth1/53 | link_mbps | 9128
2026-10-11 20:00 | leaf-r05a:Eth1/53 | link_mbps | 7077
2026-10-11 22:00 | leaf-r05a:Eth1/53 | link_mbps | 3720
2026-10-12 00:00 | leaf-r05a:Eth1/53 | link_mbps | 6053
2026-10-12 02:00 | leaf-r05a:Eth1/53 | link_mbps | 6155
2026-10-12 04:00 | leaf-r05a:Eth1/53 | link_mbps | 6426
2026-10-12 06:00 | leaf-r05a:Eth1/53 | link_mbps | 6415
2026-10-12 08:00 | leaf-r05a:Eth1/53 | link_mbps | 11167
2026-10-12 10:00 | leaf-r05a:Eth1/53 | link_mbps | 14803
2026-10-12 12:00 | leaf-r05a:Eth1/53 | link_mbps | 17816
2026-10-12 14:00 | leaf-r05a:Eth1/53 | link_mbps | 19446
2026-10-12 16:00 | leaf-r05a:Eth1/53 | link_mbps | 17107
2026-10-12 18:00 | leaf-r05a:Eth1/53 | link_mbps | 15842
2026-10-12 20:00 | leaf-r05a:Eth1/53 | link_mbps | 10714
2026-10-12 22:00 | leaf-r05a:Eth1/53 | link_mbps | 5836
2026-10-13 00:00 | leaf-r05a:Eth1/53 | link_mbps | 5750
2026-10-13 02:00 | leaf-r05a:Eth1/53 | link_mbps | 5690
2026-10-13 04:00 | leaf-r05a:Eth1/53 | link_mbps | 6415
2026-10-13 06:00 | leaf-r05a:Eth1/53 | link_mbps | 6181
2026-10-13 08:00 | leaf-r05a:Eth1/53 | link_mbps | 10945
2026-10-13 10:00 | leaf-r05a:Eth1/53 | link_mbps | 14684
2026-10-13 12:00 | leaf-r05a:Eth1/53 | link_mbps | 18049
2026-10-13 14:00 | leaf-r05a:Eth1/53 | link_mbps | 19757
2026-10-13 16:00 | leaf-r05a:Eth1/53 | link_mbps | 16747
2026-10-13 18:00 | leaf-r05a:Eth1/53 | link_mbps | 14953
2026-10-13 20:00 | leaf-r05a:Eth1/53 | link_mbps | 10555
2026-10-13 22:00 | leaf-r05a:Eth1/53 | link_mbps | 6404
2026-10-07 00:00 | leaf-r05b:Eth1/53 | link_mbps | 5660
2026-10-07 02:00 | leaf-r05b:Eth1/53 | link_mbps | 5741
2026-10-07 04:00 | leaf-r05b:Eth1/53 | link_mbps | 6550
2026-10-07 06:00 | leaf-r05b:Eth1/53 | link_mbps | 5656
2026-10-07 08:00 | leaf-r05b:Eth1/53 | link_mbps | 10825
2026-10-07 10:00 | leaf-r05b:Eth1/53 | link_mbps | 15824
2026-10-07 12:00 | leaf-r05b:Eth1/53 | link_mbps | 17188
2026-10-07 14:00 | leaf-r05b:Eth1/53 | link_mbps | 17947
2026-10-07 16:00 | leaf-r05b:Eth1/53 | link_mbps | 18993
2026-10-07 18:00 | leaf-r05b:Eth1/53 | link_mbps | 16313
2026-10-07 20:00 | leaf-r05b:Eth1/53 | link_mbps | 11873
2026-10-07 22:00 | leaf-r05b:Eth1/53 | link_mbps | 5970
2026-10-08 00:00 | leaf-r05b:Eth1/53 | link_mbps | 5760
2026-10-08 02:00 | leaf-r05b:Eth1/53 | link_mbps | 6184
2026-10-08 04:00 | leaf-r05b:Eth1/53 | link_mbps | 6117
2026-10-08 06:00 | leaf-r05b:Eth1/53 | link_mbps | 6417
2026-10-08 08:00 | leaf-r05b:Eth1/53 | link_mbps | 11157
2026-10-08 10:00 | leaf-r05b:Eth1/53 | link_mbps | 16316
2026-10-08 12:00 | leaf-r05b:Eth1/53 | link_mbps | 17320
2026-10-08 14:00 | leaf-r05b:Eth1/53 | link_mbps | 19987
2026-10-08 16:00 | leaf-r05b:Eth1/53 | link_mbps | 16602
2026-10-08 18:00 | leaf-r05b:Eth1/53 | link_mbps | 15996
2026-10-08 20:00 | leaf-r05b:Eth1/53 | link_mbps | 11902
2026-10-08 22:00 | leaf-r05b:Eth1/53 | link_mbps | 5978
2026-10-09 00:00 | leaf-r05b:Eth1/53 | link_mbps | 6051
2026-10-09 02:00 | leaf-r05b:Eth1/53 | link_mbps | 5719
2026-10-09 04:00 | leaf-r05b:Eth1/53 | link_mbps | 6426
2026-10-09 06:00 | leaf-r05b:Eth1/53 | link_mbps | 6034
2026-10-09 08:00 | leaf-r05b:Eth1/53 | link_mbps | 11818
2026-10-09 10:00 | leaf-r05b:Eth1/53 | link_mbps | 15520
2026-10-09 12:00 | leaf-r05b:Eth1/53 | link_mbps | 19455
2026-10-09 14:00 | leaf-r05b:Eth1/53 | link_mbps | 19199
2026-10-09 16:00 | leaf-r05b:Eth1/53 | link_mbps | 18851
2026-10-09 18:00 | leaf-r05b:Eth1/53 | link_mbps | 15728
2026-10-09 20:00 | leaf-r05b:Eth1/53 | link_mbps | 10867
2026-10-09 22:00 | leaf-r05b:Eth1/53 | link_mbps | 5734
2026-10-10 00:00 | leaf-r05b:Eth1/53 | link_mbps | 3986
2026-10-10 02:00 | leaf-r05b:Eth1/53 | link_mbps | 3900
2026-10-10 04:00 | leaf-r05b:Eth1/53 | link_mbps | 3501
2026-10-10 06:00 | leaf-r05b:Eth1/53 | link_mbps | 3619
2026-10-10 08:00 | leaf-r05b:Eth1/53 | link_mbps | 7107
2026-10-10 10:00 | leaf-r05b:Eth1/53 | link_mbps | 10130
2026-10-10 12:00 | leaf-r05b:Eth1/53 | link_mbps | 11692
2026-10-10 14:00 | leaf-r05b:Eth1/53 | link_mbps | 11556
2026-10-10 16:00 | leaf-r05b:Eth1/53 | link_mbps | 11909
2026-10-10 18:00 | leaf-r05b:Eth1/53 | link_mbps | 9479
2026-10-10 20:00 | leaf-r05b:Eth1/53 | link_mbps | 6893
2026-10-10 22:00 | leaf-r05b:Eth1/53 | link_mbps | 3701
2026-10-11 00:00 | leaf-r05b:Eth1/53 | link_mbps | 3896
2026-10-11 02:00 | leaf-r05b:Eth1/53 | link_mbps | 3548
2026-10-11 04:00 | leaf-r05b:Eth1/53 | link_mbps | 3913
2026-10-11 06:00 | leaf-r05b:Eth1/53 | link_mbps | 3713
2026-10-11 08:00 | leaf-r05b:Eth1/53 | link_mbps | 6843
2026-10-11 10:00 | leaf-r05b:Eth1/53 | link_mbps | 10050
2026-10-11 12:00 | leaf-r05b:Eth1/53 | link_mbps | 10664
2026-10-11 14:00 | leaf-r05b:Eth1/53 | link_mbps | 12323
2026-10-11 16:00 | leaf-r05b:Eth1/53 | link_mbps | 11458
2026-10-11 18:00 | leaf-r05b:Eth1/53 | link_mbps | 9255
2026-10-11 20:00 | leaf-r05b:Eth1/53 | link_mbps | 6968
2026-10-11 22:00 | leaf-r05b:Eth1/53 | link_mbps | 3926
2026-10-12 00:00 | leaf-r05b:Eth1/53 | link_mbps | 6300
2026-10-12 02:00 | leaf-r05b:Eth1/53 | link_mbps | 5973
2026-10-12 04:00 | leaf-r05b:Eth1/53 | link_mbps | 6368
2026-10-12 06:00 | leaf-r05b:Eth1/53 | link_mbps | 6556
2026-10-12 08:00 | leaf-r05b:Eth1/53 | link_mbps | 10149
2026-10-12 10:00 | leaf-r05b:Eth1/53 | link_mbps | 15663
2026-10-12 12:00 | leaf-r05b:Eth1/53 | link_mbps | 19090
2026-10-12 14:00 | leaf-r05b:Eth1/53 | link_mbps | 18597
2026-10-12 16:00 | leaf-r05b:Eth1/53 | link_mbps | 18765
2026-10-12 18:00 | leaf-r05b:Eth1/53 | link_mbps | 15680
2026-10-12 20:00 | leaf-r05b:Eth1/53 | link_mbps | 10769
2026-10-12 22:00 | leaf-r05b:Eth1/53 | link_mbps | 6478
2026-10-13 00:00 | leaf-r05b:Eth1/53 | link_mbps | 5743
2026-10-13 02:00 | leaf-r05b:Eth1/53 | link_mbps | 6448
2026-10-13 04:00 | leaf-r05b:Eth1/53 | link_mbps | 6401
2026-10-13 06:00 | leaf-r05b:Eth1/53 | link_mbps | 5676
2026-10-13 08:00 | leaf-r05b:Eth1/53 | link_mbps | 11514
2026-10-13 10:00 | leaf-r05b:Eth1/53 | link_mbps | 14893
2026-10-13 12:00 | leaf-r05b:Eth1/53 | link_mbps | 16890
2026-10-13 14:00 | leaf-r05b:Eth1/53 | link_mbps | 18370
2026-10-13 16:00 | leaf-r05b:Eth1/53 | link_mbps | 16673
2026-10-13 18:00 | leaf-r05b:Eth1/53 | link_mbps | 15669
2026-10-13 20:00 | leaf-r05b:Eth1/53 | link_mbps | 11808
2026-10-13 22:00 | leaf-r05b:Eth1/53 | link_mbps | 5896
2026-10-07 00:00 | leaf-r05a:Eth1/54 | link_mbps | 6499
2026-10-07 02:00 | leaf-r05a:Eth1/54 | link_mbps | 5959
2026-10-07 04:00 | leaf-r05a:Eth1/54 | link_mbps | 5803
2026-10-07 06:00 | leaf-r05a:Eth1/54 | link_mbps | 6387
2026-10-07 08:00 | leaf-r05a:Eth1/54 | link_mbps | 11634
2026-10-07 10:00 | leaf-r05a:Eth1/54 | link_mbps | 14380
2026-10-07 12:00 | leaf-r05a:Eth1/54 | link_mbps | 17812
2026-10-07 14:00 | leaf-r05a:Eth1/54 | link_mbps | 20088
2026-10-07 16:00 | leaf-r05a:Eth1/54 | link_mbps | 18507
2026-10-07 18:00 | leaf-r05a:Eth1/54 | link_mbps | 15787
2026-10-07 20:00 | leaf-r05a:Eth1/54 | link_mbps | 11015
2026-10-07 22:00 | leaf-r05a:Eth1/54 | link_mbps | 6474
2026-10-08 00:00 | leaf-r05a:Eth1/54 | link_mbps | 5880
2026-10-08 02:00 | leaf-r05a:Eth1/54 | link_mbps | 5763
2026-10-08 04:00 | leaf-r05a:Eth1/54 | link_mbps | 6118
2026-10-08 06:00 | leaf-r05a:Eth1/54 | link_mbps | 6325
2026-10-08 08:00 | leaf-r05a:Eth1/54 | link_mbps | 11321
2026-10-08 10:00 | leaf-r05a:Eth1/54 | link_mbps | 15648
2026-10-08 12:00 | leaf-r05a:Eth1/54 | link_mbps | 17273
2026-10-08 14:00 | leaf-r05a:Eth1/54 | link_mbps | 19046
2026-10-08 16:00 | leaf-r05a:Eth1/54 | link_mbps | 17115
2026-10-08 18:00 | leaf-r05a:Eth1/54 | link_mbps | 14782
2026-10-08 20:00 | leaf-r05a:Eth1/54 | link_mbps | 11162
2026-10-08 22:00 | leaf-r05a:Eth1/54 | link_mbps | 6363
2026-10-09 00:00 | leaf-r05a:Eth1/54 | link_mbps | 6356
2026-10-09 02:00 | leaf-r05a:Eth1/54 | link_mbps | 6143
2026-10-09 04:00 | leaf-r05a:Eth1/54 | link_mbps | 6039
2026-10-09 06:00 | leaf-r05a:Eth1/54 | link_mbps | 6312
2026-10-09 08:00 | leaf-r05a:Eth1/54 | link_mbps | 10894
2026-10-09 10:00 | leaf-r05a:Eth1/54 | link_mbps | 15025
2026-10-09 12:00 | leaf-r05a:Eth1/54 | link_mbps | 17935
2026-10-09 14:00 | leaf-r05a:Eth1/54 | link_mbps | 18834
2026-10-09 16:00 | leaf-r05a:Eth1/54 | link_mbps | 16969
2026-10-09 18:00 | leaf-r05a:Eth1/54 | link_mbps | 16258
2026-10-09 20:00 | leaf-r05a:Eth1/54 | link_mbps | 11567
2026-10-09 22:00 | leaf-r05a:Eth1/54 | link_mbps | 6140
2026-10-10 00:00 | leaf-r05a:Eth1/54 | link_mbps | 3958
2026-10-10 02:00 | leaf-r05a:Eth1/54 | link_mbps | 4024
2026-10-10 04:00 | leaf-r05a:Eth1/54 | link_mbps | 3529
2026-10-10 06:00 | leaf-r05a:Eth1/54 | link_mbps | 4055
2026-10-10 08:00 | leaf-r05a:Eth1/54 | link_mbps | 6316
2026-10-10 10:00 | leaf-r05a:Eth1/54 | link_mbps | 8813
2026-10-10 12:00 | leaf-r05a:Eth1/54 | link_mbps | 11080
2026-10-10 14:00 | leaf-r05a:Eth1/54 | link_mbps | 10870
2026-10-10 16:00 | leaf-r05a:Eth1/54 | link_mbps | 11854
2026-10-10 18:00 | leaf-r05a:Eth1/54 | link_mbps | 10082
2026-10-10 20:00 | leaf-r05a:Eth1/54 | link_mbps | 7266
2026-10-10 22:00 | leaf-r05a:Eth1/54 | link_mbps | 3738
2026-10-11 00:00 | leaf-r05a:Eth1/54 | link_mbps | 3682
2026-10-11 02:00 | leaf-r05a:Eth1/54 | link_mbps | 4062
2026-10-11 04:00 | leaf-r05a:Eth1/54 | link_mbps | 3850
2026-10-11 06:00 | leaf-r05a:Eth1/54 | link_mbps | 3788
2026-10-11 08:00 | leaf-r05a:Eth1/54 | link_mbps | 6711
2026-10-11 10:00 | leaf-r05a:Eth1/54 | link_mbps | 8788
2026-10-11 12:00 | leaf-r05a:Eth1/54 | link_mbps | 11038
2026-10-11 14:00 | leaf-r05a:Eth1/54 | link_mbps | 12637
2026-10-11 16:00 | leaf-r05a:Eth1/54 | link_mbps | 11643
2026-10-11 18:00 | leaf-r05a:Eth1/54 | link_mbps | 8915
2026-10-11 20:00 | leaf-r05a:Eth1/54 | link_mbps | 6822
2026-10-11 22:00 | leaf-r05a:Eth1/54 | link_mbps | 3552
2026-10-12 00:00 | leaf-r05a:Eth1/54 | link_mbps | 6436
2026-10-12 02:00 | leaf-r05a:Eth1/54 | link_mbps | 5973
2026-10-12 04:00 | leaf-r05a:Eth1/54 | link_mbps | 6333
2026-10-12 06:00 | leaf-r05a:Eth1/54 | link_mbps | 6022
2026-10-12 08:00 | leaf-r05a:Eth1/54 | link_mbps | 10839
2026-10-12 10:00 | leaf-r05a:Eth1/54 | link_mbps | 16057
2026-10-12 12:00 | leaf-r05a:Eth1/54 | link_mbps | 17274
2026-10-12 14:00 | leaf-r05a:Eth1/54 | link_mbps | 17592
2026-10-12 16:00 | leaf-r05a:Eth1/54 | link_mbps | 17937
2026-10-12 18:00 | leaf-r05a:Eth1/54 | link_mbps | 14105
2026-10-12 20:00 | leaf-r05a:Eth1/54 | link_mbps | 11050
2026-10-12 22:00 | leaf-r05a:Eth1/54 | link_mbps | 6305
2026-10-13 00:00 | leaf-r05a:Eth1/54 | link_mbps | 5729
2026-10-13 02:00 | leaf-r05a:Eth1/54 | link_mbps | 6072
2026-10-13 04:00 | leaf-r05a:Eth1/54 | link_mbps | 6472
2026-10-13 06:00 | leaf-r05a:Eth1/54 | link_mbps | 6017
2026-10-13 08:00 | leaf-r05a:Eth1/54 | link_mbps | 10734
2026-10-13 10:00 | leaf-r05a:Eth1/54 | link_mbps | 15593
2026-10-13 12:00 | leaf-r05a:Eth1/54 | link_mbps | 18658
2026-10-13 14:00 | leaf-r05a:Eth1/54 | link_mbps | 18021
2026-10-13 16:00 | leaf-r05a:Eth1/54 | link_mbps | 17885
2026-10-13 18:00 | leaf-r05a:Eth1/54 | link_mbps | 15489
2026-10-13 20:00 | leaf-r05a:Eth1/54 | link_mbps | 11279
2026-10-13 22:00 | leaf-r05a:Eth1/54 | link_mbps | 5891
2026-10-07 00:00 | leaf-r05b:Eth1/54 | link_mbps | 5809
2026-10-07 02:00 | leaf-r05b:Eth1/54 | link_mbps | 6074
2026-10-07 04:00 | leaf-r05b:Eth1/54 | link_mbps | 6421
2026-10-07 06:00 | leaf-r05b:Eth1/54 | link_mbps | 6162
2026-10-07 08:00 | leaf-r05b:Eth1/54 | link_mbps | 10145
2026-10-07 10:00 | leaf-r05b:Eth1/54 | link_mbps | 15734
2026-10-07 12:00 | leaf-r05b:Eth1/54 | link_mbps | 17880
2026-10-07 14:00 | leaf-r05b:Eth1/54 | link_mbps | 18061
2026-10-07 16:00 | leaf-r05b:Eth1/54 | link_mbps | 18635
2026-10-07 18:00 | leaf-r05b:Eth1/54 | link_mbps | 16120
2026-10-07 20:00 | leaf-r05b:Eth1/54 | link_mbps | 10544
2026-10-07 22:00 | leaf-r05b:Eth1/54 | link_mbps | 5667
2026-10-08 00:00 | leaf-r05b:Eth1/54 | link_mbps | 5686
2026-10-08 02:00 | leaf-r05b:Eth1/54 | link_mbps | 6184
2026-10-08 04:00 | leaf-r05b:Eth1/54 | link_mbps | 6566
2026-10-08 06:00 | leaf-r05b:Eth1/54 | link_mbps | 6546
2026-10-08 08:00 | leaf-r05b:Eth1/54 | link_mbps | 11111
2026-10-08 10:00 | leaf-r05b:Eth1/54 | link_mbps | 14285
2026-10-08 12:00 | leaf-r05b:Eth1/54 | link_mbps | 17479
2026-10-08 14:00 | leaf-r05b:Eth1/54 | link_mbps | 17696
2026-10-08 16:00 | leaf-r05b:Eth1/54 | link_mbps | 18074
2026-10-08 18:00 | leaf-r05b:Eth1/54 | link_mbps | 14059
2026-10-08 20:00 | leaf-r05b:Eth1/54 | link_mbps | 10772
2026-10-08 22:00 | leaf-r05b:Eth1/54 | link_mbps | 5707
2026-10-09 00:00 | leaf-r05b:Eth1/54 | link_mbps | 6240
2026-10-09 02:00 | leaf-r05b:Eth1/54 | link_mbps | 6223
2026-10-09 04:00 | leaf-r05b:Eth1/54 | link_mbps | 6037
2026-10-09 06:00 | leaf-r05b:Eth1/54 | link_mbps | 5653
2026-10-09 08:00 | leaf-r05b:Eth1/54 | link_mbps | 11067
2026-10-09 10:00 | leaf-r05b:Eth1/54 | link_mbps | 14037
2026-10-09 12:00 | leaf-r05b:Eth1/54 | link_mbps | 17615
2026-10-09 14:00 | leaf-r05b:Eth1/54 | link_mbps | 18284
2026-10-09 16:00 | leaf-r05b:Eth1/54 | link_mbps | 18790
2026-10-09 18:00 | leaf-r05b:Eth1/54 | link_mbps | 15670
2026-10-09 20:00 | leaf-r05b:Eth1/54 | link_mbps | 11604
2026-10-09 22:00 | leaf-r05b:Eth1/54 | link_mbps | 6062
2026-10-10 00:00 | leaf-r05b:Eth1/54 | link_mbps | 3975
2026-10-10 02:00 | leaf-r05b:Eth1/54 | link_mbps | 3473
2026-10-10 04:00 | leaf-r05b:Eth1/54 | link_mbps | 3907
2026-10-10 06:00 | leaf-r05b:Eth1/54 | link_mbps | 3521
2026-10-10 08:00 | leaf-r05b:Eth1/54 | link_mbps | 7228
2026-10-10 10:00 | leaf-r05b:Eth1/54 | link_mbps | 9887
2026-10-10 12:00 | leaf-r05b:Eth1/54 | link_mbps | 11464
2026-10-10 14:00 | leaf-r05b:Eth1/54 | link_mbps | 11321
2026-10-10 16:00 | leaf-r05b:Eth1/54 | link_mbps | 10649
2026-10-10 18:00 | leaf-r05b:Eth1/54 | link_mbps | 9914
2026-10-10 20:00 | leaf-r05b:Eth1/54 | link_mbps | 6713
2026-10-10 22:00 | leaf-r05b:Eth1/54 | link_mbps | 3817
2026-10-11 00:00 | leaf-r05b:Eth1/54 | link_mbps | 3930
2026-10-11 02:00 | leaf-r05b:Eth1/54 | link_mbps | 3536
2026-10-11 04:00 | leaf-r05b:Eth1/54 | link_mbps | 4005
2026-10-11 06:00 | leaf-r05b:Eth1/54 | link_mbps | 3542
2026-10-11 08:00 | leaf-r05b:Eth1/54 | link_mbps | 7006
2026-10-11 10:00 | leaf-r05b:Eth1/54 | link_mbps | 10140
2026-10-11 12:00 | leaf-r05b:Eth1/54 | link_mbps | 10504
2026-10-11 14:00 | leaf-r05b:Eth1/54 | link_mbps | 10933
2026-10-11 16:00 | leaf-r05b:Eth1/54 | link_mbps | 11019
2026-10-11 18:00 | leaf-r05b:Eth1/54 | link_mbps | 9909
2026-10-11 20:00 | leaf-r05b:Eth1/54 | link_mbps | 6934
2026-10-11 22:00 | leaf-r05b:Eth1/54 | link_mbps | 3568
2026-10-12 00:00 | leaf-r05b:Eth1/54 | link_mbps | 6155
2026-10-12 02:00 | leaf-r05b:Eth1/54 | link_mbps | 6245
2026-10-12 04:00 | leaf-r05b:Eth1/54 | link_mbps | 6497
2026-10-12 06:00 | leaf-r05b:Eth1/54 | link_mbps | 6340
2026-10-12 08:00 | leaf-r05b:Eth1/54 | link_mbps | 11615
2026-10-12 10:00 | leaf-r05b:Eth1/54 | link_mbps | 15441
2026-10-12 12:00 | leaf-r05b:Eth1/54 | link_mbps | 19264
2026-10-12 14:00 | leaf-r05b:Eth1/54 | link_mbps | 19279
2026-10-12 16:00 | leaf-r05b:Eth1/54 | link_mbps | 18322
2026-10-12 18:00 | leaf-r05b:Eth1/54 | link_mbps | 15678
2026-10-12 20:00 | leaf-r05b:Eth1/54 | link_mbps | 10990
2026-10-12 22:00 | leaf-r05b:Eth1/54 | link_mbps | 6238
2026-10-13 00:00 | leaf-r05b:Eth1/54 | link_mbps | 6348
2026-10-13 02:00 | leaf-r05b:Eth1/54 | link_mbps | 6160
2026-10-13 04:00 | leaf-r05b:Eth1/54 | link_mbps | 5646
2026-10-13 06:00 | leaf-r05b:Eth1/54 | link_mbps | 6184
2026-10-13 08:00 | leaf-r05b:Eth1/54 | link_mbps | 11618
2026-10-13 10:00 | leaf-r05b:Eth1/54 | link_mbps | 15118
2026-10-13 12:00 | leaf-r05b:Eth1/54 | link_mbps | 17891
2026-10-13 14:00 | leaf-r05b:Eth1/54 | link_mbps | 17764
2026-10-13 16:00 | leaf-r05b:Eth1/54 | link_mbps | 17216
2026-10-13 18:00 | leaf-r05b:Eth1/54 | link_mbps | 14130
2026-10-13 20:00 | leaf-r05b:Eth1/54 | link_mbps | 11716
2026-10-13 22:00 | leaf-r05b:Eth1/54 | link_mbps | 6133
2026-10-07 00:00 | leaf-r05a:Eth1/49 | link_mbps | 2327
2026-10-07 02:00 | leaf-r05a:Eth1/49 | link_mbps | 2164
2026-10-07 04:00 | leaf-r05a:Eth1/49 | link_mbps | 2075
2026-10-07 06:00 | leaf-r05a:Eth1/49 | link_mbps | 2317
2026-10-07 08:00 | leaf-r05a:Eth1/49 | link_mbps | 3935
2026-10-07 10:00 | leaf-r05a:Eth1/49 | link_mbps | 5557
2026-10-07 12:00 | leaf-r05a:Eth1/49 | link_mbps | 6119
2026-10-07 14:00 | leaf-r05a:Eth1/49 | link_mbps | 6639
2026-10-07 16:00 | leaf-r05a:Eth1/49 | link_mbps | 6960
2026-10-07 18:00 | leaf-r05a:Eth1/49 | link_mbps | 5710
2026-10-07 20:00 | leaf-r05a:Eth1/49 | link_mbps | 4328
2026-10-07 22:00 | leaf-r05a:Eth1/49 | link_mbps | 2285
2026-10-08 00:00 | leaf-r05a:Eth1/49 | link_mbps | 2031
2026-10-08 02:00 | leaf-r05a:Eth1/49 | link_mbps | 2212
2026-10-08 04:00 | leaf-r05a:Eth1/49 | link_mbps | 2182
2026-10-08 06:00 | leaf-r05a:Eth1/49 | link_mbps | 2119
2026-10-08 08:00 | leaf-r05a:Eth1/49 | link_mbps | 3876
2026-10-08 10:00 | leaf-r05a:Eth1/49 | link_mbps | 5136
2026-10-08 12:00 | leaf-r05a:Eth1/49 | link_mbps | 6001
2026-10-08 14:00 | leaf-r05a:Eth1/49 | link_mbps | 6854
2026-10-08 16:00 | leaf-r05a:Eth1/49 | link_mbps | 6435
2026-10-08 18:00 | leaf-r05a:Eth1/49 | link_mbps | 5727
2026-10-08 20:00 | leaf-r05a:Eth1/49 | link_mbps | 4075
2026-10-08 22:00 | leaf-r05a:Eth1/49 | link_mbps | 2234
2026-10-09 00:00 | leaf-r05a:Eth1/49 | link_mbps | 2244
2026-10-09 02:00 | leaf-r05a:Eth1/49 | link_mbps | 2087
2026-10-09 04:00 | leaf-r05a:Eth1/49 | link_mbps | 2162
2026-10-09 06:00 | leaf-r05a:Eth1/49 | link_mbps | 2203
2026-10-09 08:00 | leaf-r05a:Eth1/49 | link_mbps | 4090
2026-10-09 10:00 | leaf-r05a:Eth1/49 | link_mbps | 5023
2026-10-09 12:00 | leaf-r05a:Eth1/49 | link_mbps | 6452
2026-10-09 14:00 | leaf-r05a:Eth1/49 | link_mbps | 6424
2026-10-09 16:00 | leaf-r05a:Eth1/49 | link_mbps | 6338
2026-10-09 18:00 | leaf-r05a:Eth1/49 | link_mbps | 5873
2026-10-09 20:00 | leaf-r05a:Eth1/49 | link_mbps | 4240
2026-10-09 22:00 | leaf-r05a:Eth1/49 | link_mbps | 2158
2026-10-10 00:00 | leaf-r05a:Eth1/49 | link_mbps | 1523
2026-10-10 02:00 | leaf-r05a:Eth1/49 | link_mbps | 1274
2026-10-10 04:00 | leaf-r05a:Eth1/49 | link_mbps | 1241
2026-10-10 06:00 | leaf-r05a:Eth1/49 | link_mbps | 1411
2026-10-10 08:00 | leaf-r05a:Eth1/49 | link_mbps | 2352
2026-10-10 10:00 | leaf-r05a:Eth1/49 | link_mbps | 3256
2026-10-10 12:00 | leaf-r05a:Eth1/49 | link_mbps | 3886
2026-10-10 14:00 | leaf-r05a:Eth1/49 | link_mbps | 4127
2026-10-10 16:00 | leaf-r05a:Eth1/49 | link_mbps | 4008
2026-10-10 18:00 | leaf-r05a:Eth1/49 | link_mbps | 3312
2026-10-10 20:00 | leaf-r05a:Eth1/49 | link_mbps | 2696
2026-10-10 22:00 | leaf-r05a:Eth1/49 | link_mbps | 1384
2026-10-11 00:00 | leaf-r05a:Eth1/49 | link_mbps | 1420
2026-10-11 02:00 | leaf-r05a:Eth1/49 | link_mbps | 1273
2026-10-11 04:00 | leaf-r05a:Eth1/49 | link_mbps | 1305
2026-10-11 06:00 | leaf-r05a:Eth1/49 | link_mbps | 1262
2026-10-11 08:00 | leaf-r05a:Eth1/49 | link_mbps | 2446
2026-10-11 10:00 | leaf-r05a:Eth1/49 | link_mbps | 3773
2026-10-11 12:00 | leaf-r05a:Eth1/49 | link_mbps | 4139
2026-10-11 14:00 | leaf-r05a:Eth1/49 | link_mbps | 4162
2026-10-11 16:00 | leaf-r05a:Eth1/49 | link_mbps | 4241
2026-10-11 18:00 | leaf-r05a:Eth1/49 | link_mbps | 3156
2026-10-11 20:00 | leaf-r05a:Eth1/49 | link_mbps | 2400
2026-10-11 22:00 | leaf-r05a:Eth1/49 | link_mbps | 1358
2026-10-12 00:00 | leaf-r05a:Eth1/49 | link_mbps | 2325
2026-10-12 02:00 | leaf-r05a:Eth1/49 | link_mbps | 2082
2026-10-12 04:00 | leaf-r05a:Eth1/49 | link_mbps | 2445
2026-10-12 06:00 | leaf-r05a:Eth1/49 | link_mbps | 2313
2026-10-12 08:00 | leaf-r05a:Eth1/49 | link_mbps | 4083
2026-10-12 10:00 | leaf-r05a:Eth1/49 | link_mbps | 5558
2026-10-12 12:00 | leaf-r05a:Eth1/49 | link_mbps | 6918
2026-10-12 14:00 | leaf-r05a:Eth1/49 | link_mbps | 7093
2026-10-12 16:00 | leaf-r05a:Eth1/49 | link_mbps | 6187
2026-10-12 18:00 | leaf-r05a:Eth1/49 | link_mbps | 5729
2026-10-12 20:00 | leaf-r05a:Eth1/49 | link_mbps | 4192
2026-10-12 22:00 | leaf-r05a:Eth1/49 | link_mbps | 2266
2026-10-13 00:00 | leaf-r05a:Eth1/49 | link_mbps | 2114
2026-10-13 02:00 | leaf-r05a:Eth1/49 | link_mbps | 2363
2026-10-13 04:00 | leaf-r05a:Eth1/49 | link_mbps | 2286
2026-10-13 06:00 | leaf-r05a:Eth1/49 | link_mbps | 2313
2026-10-13 08:00 | leaf-r05a:Eth1/49 | link_mbps | 4305
2026-10-13 10:00 | leaf-r05a:Eth1/49 | link_mbps | 5483
2026-10-13 12:00 | leaf-r05a:Eth1/49 | link_mbps | 6787
2026-10-13 14:00 | leaf-r05a:Eth1/49 | link_mbps | 7039
2026-10-13 16:00 | leaf-r05a:Eth1/49 | link_mbps | 6137
2026-10-13 18:00 | leaf-r05a:Eth1/49 | link_mbps | 5392
2026-10-13 20:00 | leaf-r05a:Eth1/49 | link_mbps | 4300
2026-10-13 22:00 | leaf-r05a:Eth1/49 | link_mbps | 2034
2026-10-07 00:00 | leaf-r05a:Eth1/50 | link_mbps | 2222
2026-10-07 02:00 | leaf-r05a:Eth1/50 | link_mbps | 1983
2026-10-07 04:00 | leaf-r05a:Eth1/50 | link_mbps | 2197
2026-10-07 06:00 | leaf-r05a:Eth1/50 | link_mbps | 2147
2026-10-07 08:00 | leaf-r05a:Eth1/50 | link_mbps | 3790
2026-10-07 10:00 | leaf-r05a:Eth1/50 | link_mbps | 5324
2026-10-07 12:00 | leaf-r05a:Eth1/50 | link_mbps | 5987
2026-10-07 14:00 | leaf-r05a:Eth1/50 | link_mbps | 6598
2026-10-07 16:00 | leaf-r05a:Eth1/50 | link_mbps | 6661
2026-10-07 18:00 | leaf-r05a:Eth1/50 | link_mbps | 5820
2026-10-07 20:00 | leaf-r05a:Eth1/50 | link_mbps | 4009
2026-10-07 22:00 | leaf-r05a:Eth1/50 | link_mbps | 2183
2026-10-08 00:00 | leaf-r05a:Eth1/50 | link_mbps | 2190
2026-10-08 02:00 | leaf-r05a:Eth1/50 | link_mbps | 2206
2026-10-08 04:00 | leaf-r05a:Eth1/50 | link_mbps | 2123
2026-10-08 06:00 | leaf-r05a:Eth1/50 | link_mbps | 2381
2026-10-08 08:00 | leaf-r05a:Eth1/50 | link_mbps | 4077
2026-10-08 10:00 | leaf-r05a:Eth1/50 | link_mbps | 5758
2026-10-08 12:00 | leaf-r05a:Eth1/50 | link_mbps | 5973
2026-10-08 14:00 | leaf-r05a:Eth1/50 | link_mbps | 6856
2026-10-08 16:00 | leaf-r05a:Eth1/50 | link_mbps | 6174
2026-10-08 18:00 | leaf-r05a:Eth1/50 | link_mbps | 5582
2026-10-08 20:00 | leaf-r05a:Eth1/50 | link_mbps | 3715
2026-10-08 22:00 | leaf-r05a:Eth1/50 | link_mbps | 2090
2026-10-09 00:00 | leaf-r05a:Eth1/50 | link_mbps | 2426
2026-10-09 02:00 | leaf-r05a:Eth1/50 | link_mbps | 2087
2026-10-09 04:00 | leaf-r05a:Eth1/50 | link_mbps | 2321
2026-10-09 06:00 | leaf-r05a:Eth1/50 | link_mbps | 2053
2026-10-09 08:00 | leaf-r05a:Eth1/50 | link_mbps | 3923
2026-10-09 10:00 | leaf-r05a:Eth1/50 | link_mbps | 5472
2026-10-09 12:00 | leaf-r05a:Eth1/50 | link_mbps | 6758
2026-10-09 14:00 | leaf-r05a:Eth1/50 | link_mbps | 6985
2026-10-09 16:00 | leaf-r05a:Eth1/50 | link_mbps | 6495
2026-10-09 18:00 | leaf-r05a:Eth1/50 | link_mbps | 5500
2026-10-09 20:00 | leaf-r05a:Eth1/50 | link_mbps | 3966
2026-10-09 22:00 | leaf-r05a:Eth1/50 | link_mbps | 2061
2026-10-10 00:00 | leaf-r05a:Eth1/50 | link_mbps | 1462
2026-10-10 02:00 | leaf-r05a:Eth1/50 | link_mbps | 1253
2026-10-10 04:00 | leaf-r05a:Eth1/50 | link_mbps | 1271
2026-10-10 06:00 | leaf-r05a:Eth1/50 | link_mbps | 1349
2026-10-10 08:00 | leaf-r05a:Eth1/50 | link_mbps | 2552
2026-10-10 10:00 | leaf-r05a:Eth1/50 | link_mbps | 3136
2026-10-10 12:00 | leaf-r05a:Eth1/50 | link_mbps | 4331
2026-10-10 14:00 | leaf-r05a:Eth1/50 | link_mbps | 4361
2026-10-10 16:00 | leaf-r05a:Eth1/50 | link_mbps | 4014
2026-10-10 18:00 | leaf-r05a:Eth1/50 | link_mbps | 3703
2026-10-10 20:00 | leaf-r05a:Eth1/50 | link_mbps | 2363
2026-10-10 22:00 | leaf-r05a:Eth1/50 | link_mbps | 1439
2026-10-11 00:00 | leaf-r05a:Eth1/50 | link_mbps | 1315
2026-10-11 02:00 | leaf-r05a:Eth1/50 | link_mbps | 1333
2026-10-11 04:00 | leaf-r05a:Eth1/50 | link_mbps | 1385
2026-10-11 06:00 | leaf-r05a:Eth1/50 | link_mbps | 1428
2026-10-11 08:00 | leaf-r05a:Eth1/50 | link_mbps | 2612
2026-10-11 10:00 | leaf-r05a:Eth1/50 | link_mbps | 3625
2026-10-11 12:00 | leaf-r05a:Eth1/50 | link_mbps | 3946
2026-10-11 14:00 | leaf-r05a:Eth1/50 | link_mbps | 4387
2026-10-11 16:00 | leaf-r05a:Eth1/50 | link_mbps | 4056
2026-10-11 18:00 | leaf-r05a:Eth1/50 | link_mbps | 3551
2026-10-11 20:00 | leaf-r05a:Eth1/50 | link_mbps | 2582
2026-10-11 22:00 | leaf-r05a:Eth1/50 | link_mbps | 1295
2026-10-12 00:00 | leaf-r05a:Eth1/50 | link_mbps | 2245
2026-10-12 02:00 | leaf-r05a:Eth1/50 | link_mbps | 2295
2026-10-12 04:00 | leaf-r05a:Eth1/50 | link_mbps | 2123
2026-10-12 06:00 | leaf-r05a:Eth1/50 | link_mbps | 2381
2026-10-12 08:00 | leaf-r05a:Eth1/50 | link_mbps | 3663
2026-10-12 10:00 | leaf-r05a:Eth1/50 | link_mbps | 5607
2026-10-12 12:00 | leaf-r05a:Eth1/50 | link_mbps | 6204
2026-10-12 14:00 | leaf-r05a:Eth1/50 | link_mbps | 6679
2026-10-12 16:00 | leaf-r05a:Eth1/50 | link_mbps | 6644
2026-10-12 18:00 | leaf-r05a:Eth1/50 | link_mbps | 5772
2026-10-12 20:00 | leaf-r05a:Eth1/50 | link_mbps | 3905
2026-10-12 22:00 | leaf-r05a:Eth1/50 | link_mbps | 2138
2026-10-13 00:00 | leaf-r05a:Eth1/50 | link_mbps | 2020
2026-10-13 02:00 | leaf-r05a:Eth1/50 | link_mbps | 2220
2026-10-13 04:00 | leaf-r05a:Eth1/50 | link_mbps | 2069
2026-10-13 06:00 | leaf-r05a:Eth1/50 | link_mbps | 2172
2026-10-13 08:00 | leaf-r05a:Eth1/50 | link_mbps | 4008
2026-10-13 10:00 | leaf-r05a:Eth1/50 | link_mbps | 5301
2026-10-13 12:00 | leaf-r05a:Eth1/50 | link_mbps | 6002
2026-10-13 14:00 | leaf-r05a:Eth1/50 | link_mbps | 7178
2026-10-13 16:00 | leaf-r05a:Eth1/50 | link_mbps | 6618
2026-10-13 18:00 | leaf-r05a:Eth1/50 | link_mbps | 5645
2026-10-13 20:00 | leaf-r05a:Eth1/50 | link_mbps | 4275
2026-10-13 22:00 | leaf-r05a:Eth1/50 | link_mbps | 2141
2026-10-07 00:00 | leaf-r05a:Eth1/51 | link_mbps | 2244
2026-10-07 02:00 | leaf-r05a:Eth1/51 | link_mbps | 2262
2026-10-07 04:00 | leaf-r05a:Eth1/51 | link_mbps | 2099
2026-10-07 06:00 | leaf-r05a:Eth1/51 | link_mbps | 2206
2026-10-07 08:00 | leaf-r05a:Eth1/51 | link_mbps | 3997
2026-10-07 10:00 | leaf-r05a:Eth1/51 | link_mbps | 5402
2026-10-07 12:00 | leaf-r05a:Eth1/51 | link_mbps | 5925
2026-10-07 14:00 | leaf-r05a:Eth1/51 | link_mbps | 6250
2026-10-07 16:00 | leaf-r05a:Eth1/51 | link_mbps | 6389
2026-10-07 18:00 | leaf-r05a:Eth1/51 | link_mbps | 5517
2026-10-07 20:00 | leaf-r05a:Eth1/51 | link_mbps | 4089
2026-10-07 22:00 | leaf-r05a:Eth1/51 | link_mbps | 2117
2026-10-08 00:00 | leaf-r05a:Eth1/51 | link_mbps | 2126
2026-10-08 02:00 | leaf-r05a:Eth1/51 | link_mbps | 2313
2026-10-08 04:00 | leaf-r05a:Eth1/51 | link_mbps | 2192
2026-10-08 06:00 | leaf-r05a:Eth1/51 | link_mbps | 2181
2026-10-08 08:00 | leaf-r05a:Eth1/51 | link_mbps | 3988
2026-10-08 10:00 | leaf-r05a:Eth1/51 | link_mbps | 5313
2026-10-08 12:00 | leaf-r05a:Eth1/51 | link_mbps | 6052
2026-10-08 14:00 | leaf-r05a:Eth1/51 | link_mbps | 7052
2026-10-08 16:00 | leaf-r05a:Eth1/51 | link_mbps | 6124
2026-10-08 18:00 | leaf-r05a:Eth1/51 | link_mbps | 5706
2026-10-08 20:00 | leaf-r05a:Eth1/51 | link_mbps | 3909
2026-10-08 22:00 | leaf-r05a:Eth1/51 | link_mbps | 2172
2026-10-09 00:00 | leaf-r05a:Eth1/51 | link_mbps | 2329
2026-10-09 02:00 | leaf-r05a:Eth1/51 | link_mbps | 2313
2026-10-09 04:00 | leaf-r05a:Eth1/51 | link_mbps | 2170
2026-10-09 06:00 | leaf-r05a:Eth1/51 | link_mbps | 2211
2026-10-09 08:00 | leaf-r05a:Eth1/51 | link_mbps | 4226
2026-10-09 10:00 | leaf-r05a:Eth1/51 | link_mbps | 5173
2026-10-09 12:00 | leaf-r05a:Eth1/51 | link_mbps | 6410
2026-10-09 14:00 | leaf-r05a:Eth1/51 | link_mbps | 6362
2026-10-09 16:00 | leaf-r05a:Eth1/51 | link_mbps | 6072
2026-10-09 18:00 | leaf-r05a:Eth1/51 | link_mbps | 5915
2026-10-09 20:00 | leaf-r05a:Eth1/51 | link_mbps | 3914
2026-10-09 22:00 | leaf-r05a:Eth1/51 | link_mbps | 2137
2026-10-10 00:00 | leaf-r05a:Eth1/51 | link_mbps | 1492
2026-10-10 02:00 | leaf-r05a:Eth1/51 | link_mbps | 1311
2026-10-10 04:00 | leaf-r05a:Eth1/51 | link_mbps | 1369
2026-10-10 06:00 | leaf-r05a:Eth1/51 | link_mbps | 1383
2026-10-10 08:00 | leaf-r05a:Eth1/51 | link_mbps | 2476
2026-10-10 10:00 | leaf-r05a:Eth1/51 | link_mbps | 3434
2026-10-10 12:00 | leaf-r05a:Eth1/51 | link_mbps | 3854
2026-10-10 14:00 | leaf-r05a:Eth1/51 | link_mbps | 3959
2026-10-10 16:00 | leaf-r05a:Eth1/51 | link_mbps | 3868
2026-10-10 18:00 | leaf-r05a:Eth1/51 | link_mbps | 3829
2026-10-10 20:00 | leaf-r05a:Eth1/51 | link_mbps | 2626
2026-10-10 22:00 | leaf-r05a:Eth1/51 | link_mbps | 1279
2026-10-11 00:00 | leaf-r05a:Eth1/51 | link_mbps | 1421
2026-10-11 02:00 | leaf-r05a:Eth1/51 | link_mbps | 1329
2026-10-11 04:00 | leaf-r05a:Eth1/51 | link_mbps | 1435
2026-10-11 06:00 | leaf-r05a:Eth1/51 | link_mbps | 1302
2026-10-11 08:00 | leaf-r05a:Eth1/51 | link_mbps | 2318
2026-10-11 10:00 | leaf-r05a:Eth1/51 | link_mbps | 3372
2026-10-11 12:00 | leaf-r05a:Eth1/51 | link_mbps | 3990
2026-10-11 14:00 | leaf-r05a:Eth1/51 | link_mbps | 4060
2026-10-11 16:00 | leaf-r05a:Eth1/51 | link_mbps | 4081
2026-10-11 18:00 | leaf-r05a:Eth1/51 | link_mbps | 3380
2026-10-11 20:00 | leaf-r05a:Eth1/51 | link_mbps | 2609
2026-10-11 22:00 | leaf-r05a:Eth1/51 | link_mbps | 1235
2026-10-12 00:00 | leaf-r05a:Eth1/51 | link_mbps | 2241
2026-10-12 02:00 | leaf-r05a:Eth1/51 | link_mbps | 2123
2026-10-12 04:00 | leaf-r05a:Eth1/51 | link_mbps | 2326
2026-10-12 06:00 | leaf-r05a:Eth1/51 | link_mbps | 2152
2026-10-12 08:00 | leaf-r05a:Eth1/51 | link_mbps | 3708
2026-10-12 10:00 | leaf-r05a:Eth1/51 | link_mbps | 5319
2026-10-12 12:00 | leaf-r05a:Eth1/51 | link_mbps | 6257
2026-10-12 14:00 | leaf-r05a:Eth1/51 | link_mbps | 6644
2026-10-12 16:00 | leaf-r05a:Eth1/51 | link_mbps | 6232
2026-10-12 18:00 | leaf-r05a:Eth1/51 | link_mbps | 5652
2026-10-12 20:00 | leaf-r05a:Eth1/51 | link_mbps | 4138
2026-10-12 22:00 | leaf-r05a:Eth1/51 | link_mbps | 2236
2026-10-13 00:00 | leaf-r05a:Eth1/51 | link_mbps | 1966
2026-10-13 02:00 | leaf-r05a:Eth1/51 | link_mbps | 2112
2026-10-13 04:00 | leaf-r05a:Eth1/51 | link_mbps | 2380
2026-10-13 06:00 | leaf-r05a:Eth1/51 | link_mbps | 2077
2026-10-13 08:00 | leaf-r05a:Eth1/51 | link_mbps | 4280
2026-10-13 10:00 | leaf-r05a:Eth1/51 | link_mbps | 5403
2026-10-13 12:00 | leaf-r05a:Eth1/51 | link_mbps | 6578
2026-10-13 14:00 | leaf-r05a:Eth1/51 | link_mbps | 6679
2026-10-13 16:00 | leaf-r05a:Eth1/51 | link_mbps | 6190
2026-10-13 18:00 | leaf-r05a:Eth1/51 | link_mbps | 5147
2026-10-13 20:00 | leaf-r05a:Eth1/51 | link_mbps | 4401
2026-10-13 22:00 | leaf-r05a:Eth1/51 | link_mbps | 2108
2026-10-07 00:00 | leaf-r05a:Eth1/52 | link_mbps | 2244
2026-10-07 02:00 | leaf-r05a:Eth1/52 | link_mbps | 2091
2026-10-07 04:00 | leaf-r05a:Eth1/52 | link_mbps | 2121
2026-10-07 06:00 | leaf-r05a:Eth1/52 | link_mbps | 2233
2026-10-07 08:00 | leaf-r05a:Eth1/52 | link_mbps | 4186
2026-10-07 10:00 | leaf-r05a:Eth1/52 | link_mbps | 5203
2026-10-07 12:00 | leaf-r05a:Eth1/52 | link_mbps | 6304
2026-10-07 14:00 | leaf-r05a:Eth1/52 | link_mbps | 6614
2026-10-07 16:00 | leaf-r05a:Eth1/52 | link_mbps | 6477
2026-10-07 18:00 | leaf-r05a:Eth1/52 | link_mbps | 6051
2026-10-07 20:00 | leaf-r05a:Eth1/52 | link_mbps | 4291
2026-10-07 22:00 | leaf-r05a:Eth1/52 | link_mbps | 2229
2026-10-08 00:00 | leaf-r05a:Eth1/52 | link_mbps | 2034
2026-10-08 02:00 | leaf-r05a:Eth1/52 | link_mbps | 2002
2026-10-08 04:00 | leaf-r05a:Eth1/52 | link_mbps | 2091
2026-10-08 06:00 | leaf-r05a:Eth1/52 | link_mbps | 2480
2026-10-08 08:00 | leaf-r05a:Eth1/52 | link_mbps | 4396
2026-10-08 10:00 | leaf-r05a:Eth1/52 | link_mbps | 5574
2026-10-08 12:00 | leaf-r05a:Eth1/52 | link_mbps | 5859
2026-10-08 14:00 | leaf-r05a:Eth1/52 | link_mbps | 6540
2026-10-08 16:00 | leaf-r05a:Eth1/52 | link_mbps | 5755
2026-10-08 18:00 | leaf-r05a:Eth1/52 | link_mbps | 5068
2026-10-08 20:00 | leaf-r05a:Eth1/52 | link_mbps | 3841
2026-10-08 22:00 | leaf-r05a:Eth1/52 | link_mbps | 2224
2026-10-09 00:00 | leaf-r05a:Eth1/52 | link_mbps | 2133
2026-10-09 02:00 | leaf-r05a:Eth1/52 | link_mbps | 2076
2026-10-09 04:00 | leaf-r05a:Eth1/52 | link_mbps | 2262
2026-10-09 06:00 | leaf-r05a:Eth1/52 | link_mbps | 2006
2026-10-09 08:00 | leaf-r05a:Eth1/52 | link_mbps | 3713
2026-10-09 10:00 | leaf-r05a:Eth1/52 | link_mbps | 5080
2026-10-09 12:00 | leaf-r05a:Eth1/52 | link_mbps | 6891
2026-10-09 14:00 | leaf-r05a:Eth1/52 | link_mbps | 6158
2026-10-09 16:00 | leaf-r05a:Eth1/52 | link_mbps | 6681
2026-10-09 18:00 | leaf-r05a:Eth1/52 | link_mbps | 5618
2026-10-09 20:00 | leaf-r05a:Eth1/52 | link_mbps | 3719
2026-10-09 22:00 | leaf-r05a:Eth1/52 | link_mbps | 2314
2026-10-10 00:00 | leaf-r05a:Eth1/52 | link_mbps | 1523
2026-10-10 02:00 | leaf-r05a:Eth1/52 | link_mbps | 1314
2026-10-10 04:00 | leaf-r05a:Eth1/52 | link_mbps | 1375
2026-10-10 06:00 | leaf-r05a:Eth1/52 | link_mbps | 1451
2026-10-10 08:00 | leaf-r05a:Eth1/52 | link_mbps | 2386
2026-10-10 10:00 | leaf-r05a:Eth1/52 | link_mbps | 3160
2026-10-10 12:00 | leaf-r05a:Eth1/52 | link_mbps | 4181
2026-10-10 14:00 | leaf-r05a:Eth1/52 | link_mbps | 4385
2026-10-10 16:00 | leaf-r05a:Eth1/52 | link_mbps | 4183
2026-10-10 18:00 | leaf-r05a:Eth1/52 | link_mbps | 3607
2026-10-10 20:00 | leaf-r05a:Eth1/52 | link_mbps | 2559
2026-10-10 22:00 | leaf-r05a:Eth1/52 | link_mbps | 1474
2026-10-11 00:00 | leaf-r05a:Eth1/52 | link_mbps | 1316
2026-10-11 02:00 | leaf-r05a:Eth1/52 | link_mbps | 1295
2026-10-11 04:00 | leaf-r05a:Eth1/52 | link_mbps | 1347
2026-10-11 06:00 | leaf-r05a:Eth1/52 | link_mbps | 1306
2026-10-11 08:00 | leaf-r05a:Eth1/52 | link_mbps | 2335
2026-10-11 10:00 | leaf-r05a:Eth1/52 | link_mbps | 3497
2026-10-11 12:00 | leaf-r05a:Eth1/52 | link_mbps | 3925
2026-10-11 14:00 | leaf-r05a:Eth1/52 | link_mbps | 4093
2026-10-11 16:00 | leaf-r05a:Eth1/52 | link_mbps | 4338
2026-10-11 18:00 | leaf-r05a:Eth1/52 | link_mbps | 3246
2026-10-11 20:00 | leaf-r05a:Eth1/52 | link_mbps | 2631
2026-10-11 22:00 | leaf-r05a:Eth1/52 | link_mbps | 1331
2026-10-12 00:00 | leaf-r05a:Eth1/52 | link_mbps | 2206
2026-10-12 02:00 | leaf-r05a:Eth1/52 | link_mbps | 2146
2026-10-12 04:00 | leaf-r05a:Eth1/52 | link_mbps | 2435
2026-10-12 06:00 | leaf-r05a:Eth1/52 | link_mbps | 2255
2026-10-12 08:00 | leaf-r05a:Eth1/52 | link_mbps | 3876
2026-10-12 10:00 | leaf-r05a:Eth1/52 | link_mbps | 5966
2026-10-12 12:00 | leaf-r05a:Eth1/52 | link_mbps | 6607
2026-10-12 14:00 | leaf-r05a:Eth1/52 | link_mbps | 6778
2026-10-12 16:00 | leaf-r05a:Eth1/52 | link_mbps | 6302
2026-10-12 18:00 | leaf-r05a:Eth1/52 | link_mbps | 5694
2026-10-12 20:00 | leaf-r05a:Eth1/52 | link_mbps | 4149
2026-10-12 22:00 | leaf-r05a:Eth1/52 | link_mbps | 2224
2026-10-13 00:00 | leaf-r05a:Eth1/52 | link_mbps | 2183
2026-10-13 02:00 | leaf-r05a:Eth1/52 | link_mbps | 2185
2026-10-13 04:00 | leaf-r05a:Eth1/52 | link_mbps | 2190
2026-10-13 06:00 | leaf-r05a:Eth1/52 | link_mbps | 2066
2026-10-13 08:00 | leaf-r05a:Eth1/52 | link_mbps | 3875
2026-10-13 10:00 | leaf-r05a:Eth1/52 | link_mbps | 5536
2026-10-13 12:00 | leaf-r05a:Eth1/52 | link_mbps | 6306
2026-10-13 14:00 | leaf-r05a:Eth1/52 | link_mbps | 6381
2026-10-13 16:00 | leaf-r05a:Eth1/52 | link_mbps | 6618
2026-10-13 18:00 | leaf-r05a:Eth1/52 | link_mbps | 5627
2026-10-13 20:00 | leaf-r05a:Eth1/52 | link_mbps | 4229
2026-10-13 22:00 | leaf-r05a:Eth1/52 | link_mbps | 2186
2026-10-07 00:00 | leaf-r05b:Eth1/49 | link_mbps | 2082
2026-10-07 02:00 | leaf-r05b:Eth1/49 | link_mbps | 2162
2026-10-07 04:00 | leaf-r05b:Eth1/49 | link_mbps | 2057
2026-10-07 06:00 | leaf-r05b:Eth1/49 | link_mbps | 2236
2026-10-07 08:00 | leaf-r05b:Eth1/49 | link_mbps | 4065
2026-10-07 10:00 | leaf-r05b:Eth1/49 | link_mbps | 5301
2026-10-07 12:00 | leaf-r05b:Eth1/49 | link_mbps | 6564
2026-10-07 14:00 | leaf-r05b:Eth1/49 | link_mbps | 7237
2026-10-07 16:00 | leaf-r05b:Eth1/49 | link_mbps | 6598
2026-10-07 18:00 | leaf-r05b:Eth1/49 | link_mbps | 5340
2026-10-07 20:00 | leaf-r05b:Eth1/49 | link_mbps | 4295
2026-10-07 22:00 | leaf-r05b:Eth1/49 | link_mbps | 2254
2026-10-08 00:00 | leaf-r05b:Eth1/49 | link_mbps | 2217
2026-10-08 02:00 | leaf-r05b:Eth1/49 | link_mbps | 2261
2026-10-08 04:00 | leaf-r05b:Eth1/49 | link_mbps | 2172
2026-10-08 06:00 | leaf-r05b:Eth1/49 | link_mbps | 2439
2026-10-08 08:00 | leaf-r05b:Eth1/49 | link_mbps | 4375
2026-10-08 10:00 | leaf-r05b:Eth1/49 | link_mbps | 5453
2026-10-08 12:00 | leaf-r05b:Eth1/49 | link_mbps | 6175
2026-10-08 14:00 | leaf-r05b:Eth1/49 | link_mbps | 6365
2026-10-08 16:00 | leaf-r05b:Eth1/49 | link_mbps | 6266
2026-10-08 18:00 | leaf-r05b:Eth1/49 | link_mbps | 5026
2026-10-08 20:00 | leaf-r05b:Eth1/49 | link_mbps | 3737
2026-10-08 22:00 | leaf-r05b:Eth1/49 | link_mbps | 2152
2026-10-09 00:00 | leaf-r05b:Eth1/49 | link_mbps | 2374
2026-10-09 02:00 | leaf-r05b:Eth1/49 | link_mbps | 2251
2026-10-09 04:00 | leaf-r05b:Eth1/49 | link_mbps | 2169
2026-10-09 06:00 | leaf-r05b:Eth1/49 | link_mbps | 2117
2026-10-09 08:00 | leaf-r05b:Eth1/49 | link_mbps | 3948
2026-10-09 10:00 | leaf-r05b:Eth1/49 | link_mbps | 5782
2026-10-09 12:00 | leaf-r05b:Eth1/49 | link_mbps | 6230
2026-10-09 14:00 | leaf-r05b:Eth1/49 | link_mbps | 6341
2026-10-09 16:00 | leaf-r05b:Eth1/49 | link_mbps | 6373
2026-10-09 18:00 | leaf-r05b:Eth1/49 | link_mbps | 5531
2026-10-09 20:00 | leaf-r05b:Eth1/49 | link_mbps | 4324
2026-10-09 22:00 | leaf-r05b:Eth1/49 | link_mbps | 2063
2026-10-10 00:00 | leaf-r05b:Eth1/49 | link_mbps | 1417
2026-10-10 02:00 | leaf-r05b:Eth1/49 | link_mbps | 1366
2026-10-10 04:00 | leaf-r05b:Eth1/49 | link_mbps | 1269
2026-10-10 06:00 | leaf-r05b:Eth1/49 | link_mbps | 1289
2026-10-10 08:00 | leaf-r05b:Eth1/49 | link_mbps | 2650
2026-10-10 10:00 | leaf-r05b:Eth1/49 | link_mbps | 3642
2026-10-10 12:00 | leaf-r05b:Eth1/49 | link_mbps | 4339
2026-10-10 14:00 | leaf-r05b:Eth1/49 | link_mbps | 3979
2026-10-10 16:00 | leaf-r05b:Eth1/49 | link_mbps | 4435
2026-10-10 18:00 | leaf-r05b:Eth1/49 | link_mbps | 3588
2026-10-10 20:00 | leaf-r05b:Eth1/49 | link_mbps | 2707
2026-10-10 22:00 | leaf-r05b:Eth1/49 | link_mbps | 1313
2026-10-11 00:00 | leaf-r05b:Eth1/49 | link_mbps | 1461
2026-10-11 02:00 | leaf-r05b:Eth1/49 | link_mbps | 1439
2026-10-11 04:00 | leaf-r05b:Eth1/49 | link_mbps | 1399
2026-10-11 06:00 | leaf-r05b:Eth1/49 | link_mbps | 1417
2026-10-11 08:00 | leaf-r05b:Eth1/49 | link_mbps | 2558
2026-10-11 10:00 | leaf-r05b:Eth1/49 | link_mbps | 3387
2026-10-11 12:00 | leaf-r05b:Eth1/49 | link_mbps | 4104
2026-10-11 14:00 | leaf-r05b:Eth1/49 | link_mbps | 4526
2026-10-11 16:00 | leaf-r05b:Eth1/49 | link_mbps | 4166
2026-10-11 18:00 | leaf-r05b:Eth1/49 | link_mbps | 3092
2026-10-11 20:00 | leaf-r05b:Eth1/49 | link_mbps | 2664
2026-10-11 22:00 | leaf-r05b:Eth1/49 | link_mbps | 1352
2026-10-12 00:00 | leaf-r05b:Eth1/49 | link_mbps | 2313
2026-10-12 02:00 | leaf-r05b:Eth1/49 | link_mbps | 2048
2026-10-12 04:00 | leaf-r05b:Eth1/49 | link_mbps | 2220
2026-10-12 06:00 | leaf-r05b:Eth1/49 | link_mbps | 2205
2026-10-12 08:00 | leaf-r05b:Eth1/49 | link_mbps | 3647
2026-10-12 10:00 | leaf-r05b:Eth1/49 | link_mbps | 5653
2026-10-12 12:00 | leaf-r05b:Eth1/49 | link_mbps | 6525
2026-10-12 14:00 | leaf-r05b:Eth1/49 | link_mbps | 6931
2026-10-12 16:00 | leaf-r05b:Eth1/49 | link_mbps | 6341
2026-10-12 18:00 | leaf-r05b:Eth1/49 | link_mbps | 5317
2026-10-12 20:00 | leaf-r05b:Eth1/49 | link_mbps | 4007
2026-10-12 22:00 | leaf-r05b:Eth1/49 | link_mbps | 2345
2026-10-13 00:00 | leaf-r05b:Eth1/49 | link_mbps | 2269
2026-10-13 02:00 | leaf-r05b:Eth1/49 | link_mbps | 2214
2026-10-13 04:00 | leaf-r05b:Eth1/49 | link_mbps | 2164
2026-10-13 06:00 | leaf-r05b:Eth1/49 | link_mbps | 2198
2026-10-13 08:00 | leaf-r05b:Eth1/49 | link_mbps | 3737
2026-10-13 10:00 | leaf-r05b:Eth1/49 | link_mbps | 5391
2026-10-13 12:00 | leaf-r05b:Eth1/49 | link_mbps | 6864
2026-10-13 14:00 | leaf-r05b:Eth1/49 | link_mbps | 6858
2026-10-13 16:00 | leaf-r05b:Eth1/49 | link_mbps | 6123
2026-10-13 18:00 | leaf-r05b:Eth1/49 | link_mbps | 5147
2026-10-13 20:00 | leaf-r05b:Eth1/49 | link_mbps | 4049
2026-10-13 22:00 | leaf-r05b:Eth1/49 | link_mbps | 2102
2026-10-07 00:00 | leaf-r05b:Eth1/50 | link_mbps | 2207
2026-10-07 02:00 | leaf-r05b:Eth1/50 | link_mbps | 2096
2026-10-07 04:00 | leaf-r05b:Eth1/50 | link_mbps | 2380
2026-10-07 06:00 | leaf-r05b:Eth1/50 | link_mbps | 2078
2026-10-07 08:00 | leaf-r05b:Eth1/50 | link_mbps | 3941
2026-10-07 10:00 | leaf-r05b:Eth1/50 | link_mbps | 5082
2026-10-07 12:00 | leaf-r05b:Eth1/50 | link_mbps | 6185
2026-10-07 14:00 | leaf-r05b:Eth1/50 | link_mbps | 7078
2026-10-07 16:00 | leaf-r05b:Eth1/50 | link_mbps | 6888
2026-10-07 18:00 | leaf-r05b:Eth1/50 | link_mbps | 6114
2026-10-07 20:00 | leaf-r05b:Eth1/50 | link_mbps | 4189
2026-10-07 22:00 | leaf-r05b:Eth1/50 | link_mbps | 2257
2026-10-08 00:00 | leaf-r05b:Eth1/50 | link_mbps | 2143
2026-10-08 02:00 | leaf-r05b:Eth1/50 | link_mbps | 2227
2026-10-08 04:00 | leaf-r05b:Eth1/50 | link_mbps | 2036
2026-10-08 06:00 | leaf-r05b:Eth1/50 | link_mbps | 2416
2026-10-08 08:00 | leaf-r05b:Eth1/50 | link_mbps | 4048
2026-10-08 10:00 | leaf-r05b:Eth1/50 | link_mbps | 5653
2026-10-08 12:00 | leaf-r05b:Eth1/50 | link_mbps | 5712
2026-10-08 14:00 | leaf-r05b:Eth1/50 | link_mbps | 6752
2026-10-08 16:00 | leaf-r05b:Eth1/50 | link_mbps | 6039
2026-10-08 18:00 | leaf-r05b:Eth1/50 | link_mbps | 5225
2026-10-08 20:00 | leaf-r05b:Eth1/50 | link_mbps | 3712
2026-10-08 22:00 | leaf-r05b:Eth1/50 | link_mbps | 2235
2026-10-09 00:00 | leaf-r05b:Eth1/50 | link_mbps | 2314
2026-10-09 02:00 | leaf-r05b:Eth1/50 | link_mbps | 2288
2026-10-09 04:00 | leaf-r05b:Eth1/50 | link_mbps | 2182
2026-10-09 06:00 | leaf-r05b:Eth1/50 | link_mbps | 2042
2026-10-09 08:00 | leaf-r05b:Eth1/50 | link_mbps | 4332
2026-10-09 10:00 | leaf-r05b:Eth1/50 | link_mbps | 5306
2026-10-09 12:00 | leaf-r05b:Eth1/50 | link_mbps | 6812
2026-10-09 14:00 | leaf-r05b:Eth1/50 | link_mbps | 6979
2026-10-09 16:00 | leaf-r05b:Eth1/50 | link_mbps | 6268
2026-10-09 18:00 | leaf-r05b:Eth1/50 | link_mbps | 5576
2026-10-09 20:00 | leaf-r05b:Eth1/50 | link_mbps | 3943
2026-10-09 22:00 | leaf-r05b:Eth1/50 | link_mbps | 2301
2026-10-10 00:00 | leaf-r05b:Eth1/50 | link_mbps | 1330
2026-10-10 02:00 | leaf-r05b:Eth1/50 | link_mbps | 1429
2026-10-10 04:00 | leaf-r05b:Eth1/50 | link_mbps | 1262
2026-10-10 06:00 | leaf-r05b:Eth1/50 | link_mbps | 1256
2026-10-10 08:00 | leaf-r05b:Eth1/50 | link_mbps | 2539
2026-10-10 10:00 | leaf-r05b:Eth1/50 | link_mbps | 3515
2026-10-10 12:00 | leaf-r05b:Eth1/50 | link_mbps | 4445
2026-10-10 14:00 | leaf-r05b:Eth1/50 | link_mbps | 3974
2026-10-10 16:00 | leaf-r05b:Eth1/50 | link_mbps | 4375
2026-10-10 18:00 | leaf-r05b:Eth1/50 | link_mbps | 3345
2026-10-10 20:00 | leaf-r05b:Eth1/50 | link_mbps | 2472
2026-10-10 22:00 | leaf-r05b:Eth1/50 | link_mbps | 1418
2026-10-11 00:00 | leaf-r05b:Eth1/50 | link_mbps | 1315
2026-10-11 02:00 | leaf-r05b:Eth1/50 | link_mbps | 1419
2026-10-11 04:00 | leaf-r05b:Eth1/50 | link_mbps | 1418
2026-10-11 06:00 | leaf-r05b:Eth1/50 | link_mbps | 1350
2026-10-11 08:00 | leaf-r05b:Eth1/50 | link_mbps | 2276
2026-10-11 10:00 | leaf-r05b:Eth1/50 | link_mbps | 3678
2026-10-11 12:00 | leaf-r05b:Eth1/50 | link_mbps | 3971
2026-10-11 14:00 | leaf-r05b:Eth1/50 | link_mbps | 4346
2026-10-11 16:00 | leaf-r05b:Eth1/50 | link_mbps | 4163
2026-10-11 18:00 | leaf-r05b:Eth1/50 | link_mbps | 3276
2026-10-11 20:00 | leaf-r05b:Eth1/50 | link_mbps | 2518
2026-10-11 22:00 | leaf-r05b:Eth1/50 | link_mbps | 1396
2026-10-12 00:00 | leaf-r05b:Eth1/50 | link_mbps | 2075
2026-10-12 02:00 | leaf-r05b:Eth1/50 | link_mbps | 2170
2026-10-12 04:00 | leaf-r05b:Eth1/50 | link_mbps | 2333
2026-10-12 06:00 | leaf-r05b:Eth1/50 | link_mbps | 2220
2026-10-12 08:00 | leaf-r05b:Eth1/50 | link_mbps | 3852
2026-10-12 10:00 | leaf-r05b:Eth1/50 | link_mbps | 5388
2026-10-12 12:00 | leaf-r05b:Eth1/50 | link_mbps | 7065
2026-10-12 14:00 | leaf-r05b:Eth1/50 | link_mbps | 6910
2026-10-12 16:00 | leaf-r05b:Eth1/50 | link_mbps | 6889
2026-10-12 18:00 | leaf-r05b:Eth1/50 | link_mbps | 5956
2026-10-12 20:00 | leaf-r05b:Eth1/50 | link_mbps | 4027
2026-10-12 22:00 | leaf-r05b:Eth1/50 | link_mbps | 2315
2026-10-13 00:00 | leaf-r05b:Eth1/50 | link_mbps | 2218
2026-10-13 02:00 | leaf-r05b:Eth1/50 | link_mbps | 2346
2026-10-13 04:00 | leaf-r05b:Eth1/50 | link_mbps | 2163
2026-10-13 06:00 | leaf-r05b:Eth1/50 | link_mbps | 2303
2026-10-13 08:00 | leaf-r05b:Eth1/50 | link_mbps | 3732
2026-10-13 10:00 | leaf-r05b:Eth1/50 | link_mbps | 5748
2026-10-13 12:00 | leaf-r05b:Eth1/50 | link_mbps | 6252
2026-10-13 14:00 | leaf-r05b:Eth1/50 | link_mbps | 6855
2026-10-13 16:00 | leaf-r05b:Eth1/50 | link_mbps | 6289
2026-10-13 18:00 | leaf-r05b:Eth1/50 | link_mbps | 5422
2026-10-13 20:00 | leaf-r05b:Eth1/50 | link_mbps | 3921
2026-10-13 22:00 | leaf-r05b:Eth1/50 | link_mbps | 2286
2026-10-07 00:00 | leaf-r05b:Eth1/51 | link_mbps | 2050
2026-10-07 02:00 | leaf-r05b:Eth1/51 | link_mbps | 2205
2026-10-07 04:00 | leaf-r05b:Eth1/51 | link_mbps | 2083
2026-10-07 06:00 | leaf-r05b:Eth1/51 | link_mbps | 2082
2026-10-07 08:00 | leaf-r05b:Eth1/51 | link_mbps | 3737
2026-10-07 10:00 | leaf-r05b:Eth1/51 | link_mbps | 5725
2026-10-07 12:00 | leaf-r05b:Eth1/51 | link_mbps | 6460
2026-10-07 14:00 | leaf-r05b:Eth1/51 | link_mbps | 6783
2026-10-07 16:00 | leaf-r05b:Eth1/51 | link_mbps | 6714
2026-10-07 18:00 | leaf-r05b:Eth1/51 | link_mbps | 5366
2026-10-07 20:00 | leaf-r05b:Eth1/51 | link_mbps | 3763
2026-10-07 22:00 | leaf-r05b:Eth1/51 | link_mbps | 2259
2026-10-08 00:00 | leaf-r05b:Eth1/51 | link_mbps | 2054
2026-10-08 02:00 | leaf-r05b:Eth1/51 | link_mbps | 2164
2026-10-08 04:00 | leaf-r05b:Eth1/51 | link_mbps | 2039
2026-10-08 06:00 | leaf-r05b:Eth1/51 | link_mbps | 2397
2026-10-08 08:00 | leaf-r05b:Eth1/51 | link_mbps | 4075
2026-10-08 10:00 | leaf-r05b:Eth1/51 | link_mbps | 5774
2026-10-08 12:00 | leaf-r05b:Eth1/51 | link_mbps | 6119
2026-10-08 14:00 | leaf-r05b:Eth1/51 | link_mbps | 6862
2026-10-08 16:00 | leaf-r05b:Eth1/51 | link_mbps | 6078
2026-10-08 18:00 | leaf-r05b:Eth1/51 | link_mbps | 5648
2026-10-08 20:00 | leaf-r05b:Eth1/51 | link_mbps | 4048
2026-10-08 22:00 | leaf-r05b:Eth1/51 | link_mbps | 2222
2026-10-09 00:00 | leaf-r05b:Eth1/51 | link_mbps | 2153
2026-10-09 02:00 | leaf-r05b:Eth1/51 | link_mbps | 2290
2026-10-09 04:00 | leaf-r05b:Eth1/51 | link_mbps | 2358
2026-10-09 06:00 | leaf-r05b:Eth1/51 | link_mbps | 2222
2026-10-09 08:00 | leaf-r05b:Eth1/51 | link_mbps | 3950
2026-10-09 10:00 | leaf-r05b:Eth1/51 | link_mbps | 5246
2026-10-09 12:00 | leaf-r05b:Eth1/51 | link_mbps | 6674
2026-10-09 14:00 | leaf-r05b:Eth1/51 | link_mbps | 6457
2026-10-09 16:00 | leaf-r05b:Eth1/51 | link_mbps | 6601
2026-10-09 18:00 | leaf-r05b:Eth1/51 | link_mbps | 5905
2026-10-09 20:00 | leaf-r05b:Eth1/51 | link_mbps | 4251
2026-10-09 22:00 | leaf-r05b:Eth1/51 | link_mbps | 2094
2026-10-10 00:00 | leaf-r05b:Eth1/51 | link_mbps | 1328
2026-10-10 02:00 | leaf-r05b:Eth1/51 | link_mbps | 1438
2026-10-10 04:00 | leaf-r05b:Eth1/51 | link_mbps | 1311
2026-10-10 06:00 | leaf-r05b:Eth1/51 | link_mbps | 1329
2026-10-10 08:00 | leaf-r05b:Eth1/51 | link_mbps | 2463
2026-10-10 10:00 | leaf-r05b:Eth1/51 | link_mbps | 3588
2026-10-10 12:00 | leaf-r05b:Eth1/51 | link_mbps | 4401
2026-10-10 14:00 | leaf-r05b:Eth1/51 | link_mbps | 4323
2026-10-10 16:00 | leaf-r05b:Eth1/51 | link_mbps | 4431
2026-10-10 18:00 | leaf-r05b:Eth1/51 | link_mbps | 3797
2026-10-10 20:00 | leaf-r05b:Eth1/51 | link_mbps | 2398
2026-10-10 22:00 | leaf-r05b:Eth1/51 | link_mbps | 1440
2026-10-11 00:00 | leaf-r05b:Eth1/51 | link_mbps | 1420
2026-10-11 02:00 | leaf-r05b:Eth1/51 | link_mbps | 1448
2026-10-11 04:00 | leaf-r05b:Eth1/51 | link_mbps | 1279
2026-10-11 06:00 | leaf-r05b:Eth1/51 | link_mbps | 1264
2026-10-11 08:00 | leaf-r05b:Eth1/51 | link_mbps | 2512
2026-10-11 10:00 | leaf-r05b:Eth1/51 | link_mbps | 3512
2026-10-11 12:00 | leaf-r05b:Eth1/51 | link_mbps | 3765
2026-10-11 14:00 | leaf-r05b:Eth1/51 | link_mbps | 4501
2026-10-11 16:00 | leaf-r05b:Eth1/51 | link_mbps | 4207
2026-10-11 18:00 | leaf-r05b:Eth1/51 | link_mbps | 3100
2026-10-11 20:00 | leaf-r05b:Eth1/51 | link_mbps | 2492
2026-10-11 22:00 | leaf-r05b:Eth1/51 | link_mbps | 1402
2026-10-12 00:00 | leaf-r05b:Eth1/51 | link_mbps | 2115
2026-10-12 02:00 | leaf-r05b:Eth1/51 | link_mbps | 2325
2026-10-12 04:00 | leaf-r05b:Eth1/51 | link_mbps | 2305
2026-10-12 06:00 | leaf-r05b:Eth1/51 | link_mbps | 2380
2026-10-12 08:00 | leaf-r05b:Eth1/51 | link_mbps | 3850
2026-10-12 10:00 | leaf-r05b:Eth1/51 | link_mbps | 5546
2026-10-12 12:00 | leaf-r05b:Eth1/51 | link_mbps | 6818
2026-10-12 14:00 | leaf-r05b:Eth1/51 | link_mbps | 6893
2026-10-12 16:00 | leaf-r05b:Eth1/51 | link_mbps | 6394
2026-10-12 18:00 | leaf-r05b:Eth1/51 | link_mbps | 5266
2026-10-12 20:00 | leaf-r05b:Eth1/51 | link_mbps | 3818
2026-10-12 22:00 | leaf-r05b:Eth1/51 | link_mbps | 2080
2026-10-13 00:00 | leaf-r05b:Eth1/51 | link_mbps | 2239
2026-10-13 02:00 | leaf-r05b:Eth1/51 | link_mbps | 2205
2026-10-13 04:00 | leaf-r05b:Eth1/51 | link_mbps | 2419
2026-10-13 06:00 | leaf-r05b:Eth1/51 | link_mbps | 2234
2026-10-13 08:00 | leaf-r05b:Eth1/51 | link_mbps | 4295
2026-10-13 10:00 | leaf-r05b:Eth1/51 | link_mbps | 5008
2026-10-13 12:00 | leaf-r05b:Eth1/51 | link_mbps | 6706
2026-10-13 14:00 | leaf-r05b:Eth1/51 | link_mbps | 6174
2026-10-13 16:00 | leaf-r05b:Eth1/51 | link_mbps | 5732
2026-10-13 18:00 | leaf-r05b:Eth1/51 | link_mbps | 5405
2026-10-13 20:00 | leaf-r05b:Eth1/51 | link_mbps | 3970
2026-10-13 22:00 | leaf-r05b:Eth1/51 | link_mbps | 2129
2026-10-07 00:00 | leaf-r05b:Eth1/52 | link_mbps | 2111
2026-10-07 02:00 | leaf-r05b:Eth1/52 | link_mbps | 2204
2026-10-07 04:00 | leaf-r05b:Eth1/52 | link_mbps | 2187
2026-10-07 06:00 | leaf-r05b:Eth1/52 | link_mbps | 2119
2026-10-07 08:00 | leaf-r05b:Eth1/52 | link_mbps | 4171
2026-10-07 10:00 | leaf-r05b:Eth1/52 | link_mbps | 5054
2026-10-07 12:00 | leaf-r05b:Eth1/52 | link_mbps | 6571
2026-10-07 14:00 | leaf-r05b:Eth1/52 | link_mbps | 6886
2026-10-07 16:00 | leaf-r05b:Eth1/52 | link_mbps | 6970
2026-10-07 18:00 | leaf-r05b:Eth1/52 | link_mbps | 5239
2026-10-07 20:00 | leaf-r05b:Eth1/52 | link_mbps | 4047
2026-10-07 22:00 | leaf-r05b:Eth1/52 | link_mbps | 2323
2026-10-08 00:00 | leaf-r05b:Eth1/52 | link_mbps | 2009
2026-10-08 02:00 | leaf-r05b:Eth1/52 | link_mbps | 2110
2026-10-08 04:00 | leaf-r05b:Eth1/52 | link_mbps | 2045
2026-10-08 06:00 | leaf-r05b:Eth1/52 | link_mbps | 2313
2026-10-08 08:00 | leaf-r05b:Eth1/52 | link_mbps | 4156
2026-10-08 10:00 | leaf-r05b:Eth1/52 | link_mbps | 5402
2026-10-08 12:00 | leaf-r05b:Eth1/52 | link_mbps | 6151
2026-10-08 14:00 | leaf-r05b:Eth1/52 | link_mbps | 7068
2026-10-08 16:00 | leaf-r05b:Eth1/52 | link_mbps | 5931
2026-10-08 18:00 | leaf-r05b:Eth1/52 | link_mbps | 5369
2026-10-08 20:00 | leaf-r05b:Eth1/52 | link_mbps | 3683
2026-10-08 22:00 | leaf-r05b:Eth1/52 | link_mbps | 2170
2026-10-09 00:00 | leaf-r05b:Eth1/52 | link_mbps | 2318
2026-10-09 02:00 | leaf-r05b:Eth1/52 | link_mbps | 2244
2026-10-09 04:00 | leaf-r05b:Eth1/52 | link_mbps | 2282
2026-10-09 06:00 | leaf-r05b:Eth1/52 | link_mbps | 2016
2026-10-09 08:00 | leaf-r05b:Eth1/52 | link_mbps | 3800
2026-10-09 10:00 | leaf-r05b:Eth1/52 | link_mbps | 5734
2026-10-09 12:00 | leaf-r05b:Eth1/52 | link_mbps | 6458
2026-10-09 14:00 | leaf-r05b:Eth1/52 | link_mbps | 6811
2026-10-09 16:00 | leaf-r05b:Eth1/52 | link_mbps | 6950
2026-10-09 18:00 | leaf-r05b:Eth1/52 | link_mbps | 5767
2026-10-09 20:00 | leaf-r05b:Eth1/52 | link_mbps | 3765
2026-10-09 22:00 | leaf-r05b:Eth1/52 | link_mbps | 2247
2026-10-10 00:00 | leaf-r05b:Eth1/52 | link_mbps | 1465
2026-10-10 02:00 | leaf-r05b:Eth1/52 | link_mbps | 1427
2026-10-10 04:00 | leaf-r05b:Eth1/52 | link_mbps | 1253
2026-10-10 06:00 | leaf-r05b:Eth1/52 | link_mbps | 1446
2026-10-10 08:00 | leaf-r05b:Eth1/52 | link_mbps | 2408
2026-10-10 10:00 | leaf-r05b:Eth1/52 | link_mbps | 3389
2026-10-10 12:00 | leaf-r05b:Eth1/52 | link_mbps | 3926
2026-10-10 14:00 | leaf-r05b:Eth1/52 | link_mbps | 4236
2026-10-10 16:00 | leaf-r05b:Eth1/52 | link_mbps | 4227
2026-10-10 18:00 | leaf-r05b:Eth1/52 | link_mbps | 3371
2026-10-10 20:00 | leaf-r05b:Eth1/52 | link_mbps | 2422
2026-10-10 22:00 | leaf-r05b:Eth1/52 | link_mbps | 1396
2026-10-11 00:00 | leaf-r05b:Eth1/52 | link_mbps | 1461
2026-10-11 02:00 | leaf-r05b:Eth1/52 | link_mbps | 1279
2026-10-11 04:00 | leaf-r05b:Eth1/52 | link_mbps | 1341
2026-10-11 06:00 | leaf-r05b:Eth1/52 | link_mbps | 1286
2026-10-11 08:00 | leaf-r05b:Eth1/52 | link_mbps | 2446
2026-10-11 10:00 | leaf-r05b:Eth1/52 | link_mbps | 3729
2026-10-11 12:00 | leaf-r05b:Eth1/52 | link_mbps | 3911
2026-10-11 14:00 | leaf-r05b:Eth1/52 | link_mbps | 4591
2026-10-11 16:00 | leaf-r05b:Eth1/52 | link_mbps | 4177
2026-10-11 18:00 | leaf-r05b:Eth1/52 | link_mbps | 3182
2026-10-11 20:00 | leaf-r05b:Eth1/52 | link_mbps | 2501
2026-10-11 22:00 | leaf-r05b:Eth1/52 | link_mbps | 1375
2026-10-12 00:00 | leaf-r05b:Eth1/52 | link_mbps | 2397
2026-10-12 02:00 | leaf-r05b:Eth1/52 | link_mbps | 2074
2026-10-12 04:00 | leaf-r05b:Eth1/52 | link_mbps | 2317
2026-10-12 06:00 | leaf-r05b:Eth1/52 | link_mbps | 2152
2026-10-12 08:00 | leaf-r05b:Eth1/52 | link_mbps | 3818
2026-10-12 10:00 | leaf-r05b:Eth1/52 | link_mbps | 5626
2026-10-12 12:00 | leaf-r05b:Eth1/52 | link_mbps | 6869
2026-10-12 14:00 | leaf-r05b:Eth1/52 | link_mbps | 7169
2026-10-12 16:00 | leaf-r05b:Eth1/52 | link_mbps | 6334
2026-10-12 18:00 | leaf-r05b:Eth1/52 | link_mbps | 5179
2026-10-12 20:00 | leaf-r05b:Eth1/52 | link_mbps | 4203
2026-10-12 22:00 | leaf-r05b:Eth1/52 | link_mbps | 2392
2026-10-13 00:00 | leaf-r05b:Eth1/52 | link_mbps | 1957
2026-10-13 02:00 | leaf-r05b:Eth1/52 | link_mbps | 2195
2026-10-13 04:00 | leaf-r05b:Eth1/52 | link_mbps | 2380
2026-10-13 06:00 | leaf-r05b:Eth1/52 | link_mbps | 2194
2026-10-13 08:00 | leaf-r05b:Eth1/52 | link_mbps | 3744
2026-10-13 10:00 | leaf-r05b:Eth1/52 | link_mbps | 5415
2026-10-13 12:00 | leaf-r05b:Eth1/52 | link_mbps | 6706
2026-10-13 14:00 | leaf-r05b:Eth1/52 | link_mbps | 7127
2026-10-13 16:00 | leaf-r05b:Eth1/52 | link_mbps | 6288
2026-10-13 18:00 | leaf-r05b:Eth1/52 | link_mbps | 5427
2026-10-13 20:00 | leaf-r05b:Eth1/52 | link_mbps | 4388
2026-10-13 22:00 | leaf-r05b:Eth1/52 | link_mbps | 2205
2026-10-07 00:00 | leaf-r06a:Eth1/1 | link_mbps | 7832
2026-10-07 02:00 | leaf-r06a:Eth1/1 | link_mbps | 7460
2026-10-07 04:00 | leaf-r06a:Eth1/1 | link_mbps | 2784
2026-10-07 06:00 | leaf-r06a:Eth1/1 | link_mbps | 539
2026-10-07 08:00 | leaf-r06a:Eth1/1 | link_mbps | 973
2026-10-07 10:00 | leaf-r06a:Eth1/1 | link_mbps | 1372
2026-10-07 12:00 | leaf-r06a:Eth1/1 | link_mbps | 1649
2026-10-07 14:00 | leaf-r06a:Eth1/1 | link_mbps | 1769
2026-10-07 16:00 | leaf-r06a:Eth1/1 | link_mbps | 1734
2026-10-07 18:00 | leaf-r06a:Eth1/1 | link_mbps | 1428
2026-10-07 20:00 | leaf-r06a:Eth1/1 | link_mbps | 1065
2026-10-07 22:00 | leaf-r06a:Eth1/1 | link_mbps | 510
2026-10-08 00:00 | leaf-r06a:Eth1/1 | link_mbps | 7806
2026-10-08 02:00 | leaf-r06a:Eth1/1 | link_mbps | 7272
2026-10-08 04:00 | leaf-r06a:Eth1/1 | link_mbps | 2899
2026-10-08 06:00 | leaf-r06a:Eth1/1 | link_mbps | 555
2026-10-08 08:00 | leaf-r06a:Eth1/1 | link_mbps | 970
2026-10-08 10:00 | leaf-r06a:Eth1/1 | link_mbps | 1385
2026-10-08 12:00 | leaf-r06a:Eth1/1 | link_mbps | 1487
2026-10-08 14:00 | leaf-r06a:Eth1/1 | link_mbps | 1579
2026-10-08 16:00 | leaf-r06a:Eth1/1 | link_mbps | 1544
2026-10-08 18:00 | leaf-r06a:Eth1/1 | link_mbps | 1398
2026-10-08 20:00 | leaf-r06a:Eth1/1 | link_mbps | 1042
2026-10-08 22:00 | leaf-r06a:Eth1/1 | link_mbps | 520
2026-10-09 00:00 | leaf-r06a:Eth1/1 | link_mbps | 7399
2026-10-09 02:00 | leaf-r06a:Eth1/1 | link_mbps | 7223
2026-10-09 04:00 | leaf-r06a:Eth1/1 | link_mbps | 3121
2026-10-09 06:00 | leaf-r06a:Eth1/1 | link_mbps | 552
2026-10-09 08:00 | leaf-r06a:Eth1/1 | link_mbps | 1031
2026-10-09 10:00 | leaf-r06a:Eth1/1 | link_mbps | 1469
2026-10-09 12:00 | leaf-r06a:Eth1/1 | link_mbps | 1740
2026-10-09 14:00 | leaf-r06a:Eth1/1 | link_mbps | 1624
2026-10-09 16:00 | leaf-r06a:Eth1/1 | link_mbps | 1618
2026-10-09 18:00 | leaf-r06a:Eth1/1 | link_mbps | 1446
2026-10-09 20:00 | leaf-r06a:Eth1/1 | link_mbps | 934
2026-10-09 22:00 | leaf-r06a:Eth1/1 | link_mbps | 577
2026-10-10 00:00 | leaf-r06a:Eth1/1 | link_mbps | 6869
2026-10-10 02:00 | leaf-r06a:Eth1/1 | link_mbps | 6779
2026-10-10 04:00 | leaf-r06a:Eth1/1 | link_mbps | 2905
2026-10-10 06:00 | leaf-r06a:Eth1/1 | link_mbps | 327
2026-10-10 08:00 | leaf-r06a:Eth1/1 | link_mbps | 588
2026-10-10 10:00 | leaf-r06a:Eth1/1 | link_mbps | 845
2026-10-10 12:00 | leaf-r06a:Eth1/1 | link_mbps | 1011
2026-10-10 14:00 | leaf-r06a:Eth1/1 | link_mbps | 1104
2026-10-10 16:00 | leaf-r06a:Eth1/1 | link_mbps | 969
2026-10-10 18:00 | leaf-r06a:Eth1/1 | link_mbps | 785
2026-10-10 20:00 | leaf-r06a:Eth1/1 | link_mbps | 625
2026-10-10 22:00 | leaf-r06a:Eth1/1 | link_mbps | 330
2026-10-11 00:00 | leaf-r06a:Eth1/1 | link_mbps | 6936
2026-10-11 02:00 | leaf-r06a:Eth1/1 | link_mbps | 7608
2026-10-11 04:00 | leaf-r06a:Eth1/1 | link_mbps | 2736
2026-10-11 06:00 | leaf-r06a:Eth1/1 | link_mbps | 318
2026-10-11 08:00 | leaf-r06a:Eth1/1 | link_mbps | 567
2026-10-11 10:00 | leaf-r06a:Eth1/1 | link_mbps | 815
2026-10-11 12:00 | leaf-r06a:Eth1/1 | link_mbps | 1013
2026-10-11 14:00 | leaf-r06a:Eth1/1 | link_mbps | 971
2026-10-11 16:00 | leaf-r06a:Eth1/1 | link_mbps | 1008
2026-10-11 18:00 | leaf-r06a:Eth1/1 | link_mbps | 842
2026-10-11 20:00 | leaf-r06a:Eth1/1 | link_mbps | 577
2026-10-11 22:00 | leaf-r06a:Eth1/1 | link_mbps | 321
2026-10-12 00:00 | leaf-r06a:Eth1/1 | link_mbps | 7520
2026-10-12 02:00 | leaf-r06a:Eth1/1 | link_mbps | 7046
2026-10-12 04:00 | leaf-r06a:Eth1/1 | link_mbps | 3058
2026-10-12 06:00 | leaf-r06a:Eth1/1 | link_mbps | 501
2026-10-12 08:00 | leaf-r06a:Eth1/1 | link_mbps | 1047
2026-10-12 10:00 | leaf-r06a:Eth1/1 | link_mbps | 1453
2026-10-12 12:00 | leaf-r06a:Eth1/1 | link_mbps | 1580
2026-10-12 14:00 | leaf-r06a:Eth1/1 | link_mbps | 1645
2026-10-12 16:00 | leaf-r06a:Eth1/1 | link_mbps | 1589
2026-10-12 18:00 | leaf-r06a:Eth1/1 | link_mbps | 1324
2026-10-12 20:00 | leaf-r06a:Eth1/1 | link_mbps | 1063
2026-10-12 22:00 | leaf-r06a:Eth1/1 | link_mbps | 522
2026-10-13 00:00 | leaf-r06a:Eth1/1 | link_mbps | 7436
2026-10-13 02:00 | leaf-r06a:Eth1/1 | link_mbps | 7680
2026-10-13 04:00 | leaf-r06a:Eth1/1 | link_mbps | 2696
2026-10-13 06:00 | leaf-r06a:Eth1/1 | link_mbps | 574
2026-10-13 08:00 | leaf-r06a:Eth1/1 | link_mbps | 1008
2026-10-13 10:00 | leaf-r06a:Eth1/1 | link_mbps | 1274
2026-10-13 12:00 | leaf-r06a:Eth1/1 | link_mbps | 1652
2026-10-13 14:00 | leaf-r06a:Eth1/1 | link_mbps | 1589
2026-10-13 16:00 | leaf-r06a:Eth1/1 | link_mbps | 1525
2026-10-13 18:00 | leaf-r06a:Eth1/1 | link_mbps | 1284
2026-10-13 20:00 | leaf-r06a:Eth1/1 | link_mbps | 1009
2026-10-13 22:00 | leaf-r06a:Eth1/1 | link_mbps | 503
2026-10-07 00:00 | leaf-r06b:Eth1/1 | link_mbps | 7747
2026-10-07 02:00 | leaf-r06b:Eth1/1 | link_mbps | 7749
2026-10-07 04:00 | leaf-r06b:Eth1/1 | link_mbps | 3109
2026-10-07 06:00 | leaf-r06b:Eth1/1 | link_mbps | 550
2026-10-07 08:00 | leaf-r06b:Eth1/1 | link_mbps | 1019
2026-10-07 10:00 | leaf-r06b:Eth1/1 | link_mbps | 1297
2026-10-07 12:00 | leaf-r06b:Eth1/1 | link_mbps | 1487
2026-10-07 14:00 | leaf-r06b:Eth1/1 | link_mbps | 1570
2026-10-07 16:00 | leaf-r06b:Eth1/1 | link_mbps | 1718
2026-10-07 18:00 | leaf-r06b:Eth1/1 | link_mbps | 1449
2026-10-07 20:00 | leaf-r06b:Eth1/1 | link_mbps | 1019
2026-10-07 22:00 | leaf-r06b:Eth1/1 | link_mbps | 565
2026-10-08 00:00 | leaf-r06b:Eth1/1 | link_mbps | 7485
2026-10-08 02:00 | leaf-r06b:Eth1/1 | link_mbps | 6750
2026-10-08 04:00 | leaf-r06b:Eth1/1 | link_mbps | 2889
2026-10-08 06:00 | leaf-r06b:Eth1/1 | link_mbps | 523
2026-10-08 08:00 | leaf-r06b:Eth1/1 | link_mbps | 1025
2026-10-08 10:00 | leaf-r06b:Eth1/1 | link_mbps | 1466
2026-10-08 12:00 | leaf-r06b:Eth1/1 | link_mbps | 1515
2026-10-08 14:00 | leaf-r06b:Eth1/1 | link_mbps | 1732
2026-10-08 16:00 | leaf-r06b:Eth1/1 | link_mbps | 1718
2026-10-08 18:00 | leaf-r06b:Eth1/1 | link_mbps | 1409
2026-10-08 20:00 | leaf-r06b:Eth1/1 | link_mbps | 984
2026-10-08 22:00 | leaf-r06b:Eth1/1 | link_mbps | 528
2026-10-09 00:00 | leaf-r06b:Eth1/1 | link_mbps | 7550
2026-10-09 02:00 | leaf-r06b:Eth1/1 | link_mbps | 7464
2026-10-09 04:00 | leaf-r06b:Eth1/1 | link_mbps | 2895
2026-10-09 06:00 | leaf-r06b:Eth1/1 | link_mbps | 570
2026-10-09 08:00 | leaf-r06b:Eth1/1 | link_mbps | 970
2026-10-09 10:00 | leaf-r06b:Eth1/1 | link_mbps | 1400
2026-10-09 12:00 | leaf-r06b:Eth1/1 | link_mbps | 1558
2026-10-09 14:00 | leaf-r06b:Eth1/1 | link_mbps | 1784
2026-10-09 16:00 | leaf-r06b:Eth1/1 | link_mbps | 1690
2026-10-09 18:00 | leaf-r06b:Eth1/1 | link_mbps | 1264
2026-10-09 20:00 | leaf-r06b:Eth1/1 | link_mbps | 975
2026-10-09 22:00 | leaf-r06b:Eth1/1 | link_mbps | 574
2026-10-10 00:00 | leaf-r06b:Eth1/1 | link_mbps | 6629
2026-10-10 02:00 | leaf-r06b:Eth1/1 | link_mbps | 6833
2026-10-10 04:00 | leaf-r06b:Eth1/1 | link_mbps | 2801
2026-10-10 06:00 | leaf-r06b:Eth1/1 | link_mbps | 319
2026-10-10 08:00 | leaf-r06b:Eth1/1 | link_mbps | 600
2026-10-10 10:00 | leaf-r06b:Eth1/1 | link_mbps | 805
2026-10-10 12:00 | leaf-r06b:Eth1/1 | link_mbps | 942
2026-10-10 14:00 | leaf-r06b:Eth1/1 | link_mbps | 1065
2026-10-10 16:00 | leaf-r06b:Eth1/1 | link_mbps | 1077
2026-10-10 18:00 | leaf-r06b:Eth1/1 | link_mbps | 888
2026-10-10 20:00 | leaf-r06b:Eth1/1 | link_mbps | 633
2026-10-10 22:00 | leaf-r06b:Eth1/1 | link_mbps | 312
2026-10-11 00:00 | leaf-r06b:Eth1/1 | link_mbps | 6552
2026-10-11 02:00 | leaf-r06b:Eth1/1 | link_mbps | 6593
2026-10-11 04:00 | leaf-r06b:Eth1/1 | link_mbps | 2797
2026-10-11 06:00 | leaf-r06b:Eth1/1 | link_mbps | 326
2026-10-11 08:00 | leaf-r06b:Eth1/1 | link_mbps | 621
2026-10-11 10:00 | leaf-r06b:Eth1/1 | link_mbps | 869
2026-10-11 12:00 | leaf-r06b:Eth1/1 | link_mbps | 1053
2026-10-11 14:00 | leaf-r06b:Eth1/1 | link_mbps | 972
2026-10-11 16:00 | leaf-r06b:Eth1/1 | link_mbps | 1040
2026-10-11 18:00 | leaf-r06b:Eth1/1 | link_mbps | 845
2026-10-11 20:00 | leaf-r06b:Eth1/1 | link_mbps | 569
2026-10-11 22:00 | leaf-r06b:Eth1/1 | link_mbps | 358
2026-10-12 00:00 | leaf-r06b:Eth1/1 | link_mbps | 7811
2026-10-12 02:00 | leaf-r06b:Eth1/1 | link_mbps | 6989
2026-10-12 04:00 | leaf-r06b:Eth1/1 | link_mbps | 2812
2026-10-12 06:00 | leaf-r06b:Eth1/1 | link_mbps | 536
2026-10-12 08:00 | leaf-r06b:Eth1/1 | link_mbps | 1050
2026-10-12 10:00 | leaf-r06b:Eth1/1 | link_mbps | 1436
2026-10-12 12:00 | leaf-r06b:Eth1/1 | link_mbps | 1548
2026-10-12 14:00 | leaf-r06b:Eth1/1 | link_mbps | 1809
2026-10-12 16:00 | leaf-r06b:Eth1/1 | link_mbps | 1565
2026-10-12 18:00 | leaf-r06b:Eth1/1 | link_mbps | 1269
2026-10-12 20:00 | leaf-r06b:Eth1/1 | link_mbps | 984
2026-10-12 22:00 | leaf-r06b:Eth1/1 | link_mbps | 510
2026-10-13 00:00 | leaf-r06b:Eth1/1 | link_mbps | 6977
2026-10-13 02:00 | leaf-r06b:Eth1/1 | link_mbps | 7691
2026-10-13 04:00 | leaf-r06b:Eth1/1 | link_mbps | 2848
2026-10-13 06:00 | leaf-r06b:Eth1/1 | link_mbps | 563
2026-10-13 08:00 | leaf-r06b:Eth1/1 | link_mbps | 1009
2026-10-13 10:00 | leaf-r06b:Eth1/1 | link_mbps | 1339
2026-10-13 12:00 | leaf-r06b:Eth1/1 | link_mbps | 1493
2026-10-13 14:00 | leaf-r06b:Eth1/1 | link_mbps | 1730
2026-10-13 16:00 | leaf-r06b:Eth1/1 | link_mbps | 1712
2026-10-13 18:00 | leaf-r06b:Eth1/1 | link_mbps | 1467
2026-10-13 20:00 | leaf-r06b:Eth1/1 | link_mbps | 985
2026-10-13 22:00 | leaf-r06b:Eth1/1 | link_mbps | 572
2026-10-07 00:00 | leaf-r06a:Eth1/2 | link_mbps | 6779
2026-10-07 02:00 | leaf-r06a:Eth1/2 | link_mbps | 7571
2026-10-07 04:00 | leaf-r06a:Eth1/2 | link_mbps | 3016
2026-10-07 06:00 | leaf-r06a:Eth1/2 | link_mbps | 529
2026-10-07 08:00 | leaf-r06a:Eth1/2 | link_mbps | 1041
2026-10-07 10:00 | leaf-r06a:Eth1/2 | link_mbps | 1308
2026-10-07 12:00 | leaf-r06a:Eth1/2 | link_mbps | 1579
2026-10-07 14:00 | leaf-r06a:Eth1/2 | link_mbps | 1746
2026-10-07 16:00 | leaf-r06a:Eth1/2 | link_mbps | 1591
2026-10-07 18:00 | leaf-r06a:Eth1/2 | link_mbps | 1383
2026-10-07 20:00 | leaf-r06a:Eth1/2 | link_mbps | 1044
2026-10-07 22:00 | leaf-r06a:Eth1/2 | link_mbps | 535
2026-10-08 00:00 | leaf-r06a:Eth1/2 | link_mbps | 6843
2026-10-08 02:00 | leaf-r06a:Eth1/2 | link_mbps | 6764
2026-10-08 04:00 | leaf-r06a:Eth1/2 | link_mbps | 2798
2026-10-08 06:00 | leaf-r06a:Eth1/2 | link_mbps | 548
2026-10-08 08:00 | leaf-r06a:Eth1/2 | link_mbps | 953
2026-10-08 10:00 | leaf-r06a:Eth1/2 | link_mbps | 1316
2026-10-08 12:00 | leaf-r06a:Eth1/2 | link_mbps | 1710
2026-10-08 14:00 | leaf-r06a:Eth1/2 | link_mbps | 1679
2026-10-08 16:00 | leaf-r06a:Eth1/2 | link_mbps | 1683
2026-10-08 18:00 | leaf-r06a:Eth1/2 | link_mbps | 1403
2026-10-08 20:00 | leaf-r06a:Eth1/2 | link_mbps | 1040
2026-10-08 22:00 | leaf-r06a:Eth1/2 | link_mbps | 532
2026-10-09 00:00 | leaf-r06a:Eth1/2 | link_mbps | 7273
2026-10-09 02:00 | leaf-r06a:Eth1/2 | link_mbps | 7712
2026-10-09 04:00 | leaf-r06a:Eth1/2 | link_mbps | 2978
2026-10-09 06:00 | leaf-r06a:Eth1/2 | link_mbps | 514
2026-10-09 08:00 | leaf-r06a:Eth1/2 | link_mbps | 917
2026-10-09 10:00 | leaf-r06a:Eth1/2 | link_mbps | 1439
2026-10-09 12:00 | leaf-r06a:Eth1/2 | link_mbps | 1658
2026-10-09 14:00 | leaf-r06a:Eth1/2 | link_mbps | 1591
2026-10-09 16:00 | leaf-r06a:Eth1/2 | link_mbps | 1563
2026-10-09 18:00 | leaf-r06a:Eth1/2 | link_mbps | 1266
2026-10-09 20:00 | leaf-r06a:Eth1/2 | link_mbps | 962
2026-10-09 22:00 | leaf-r06a:Eth1/2 | link_mbps | 540
2026-10-10 00:00 | leaf-r06a:Eth1/2 | link_mbps | 6530
2026-10-10 02:00 | leaf-r06a:Eth1/2 | link_mbps | 7426
2026-10-10 04:00 | leaf-r06a:Eth1/2 | link_mbps | 2572
2026-10-10 06:00 | leaf-r06a:Eth1/2 | link_mbps | 345
2026-10-10 08:00 | leaf-r06a:Eth1/2 | link_mbps | 643
2026-10-10 10:00 | leaf-r06a:Eth1/2 | link_mbps | 821
2026-10-10 12:00 | leaf-r06a:Eth1/2 | link_mbps | 937
2026-10-10 14:00 | leaf-r06a:Eth1/2 | link_mbps | 1055
2026-10-10 16:00 | leaf-r06a:Eth1/2 | link_mbps | 929
2026-10-10 18:00 | leaf-r06a:Eth1/2 | link_mbps | 866
2026-10-10 20:00 | leaf-r06a:Eth1/2 | link_mbps | 644
2026-10-10 22:00 | leaf-r06a:Eth1/2 | link_mbps | 357
2026-10-11 00:00 | leaf-r06a:Eth1/2 | link_mbps | 6799
2026-10-11 02:00 | leaf-r06a:Eth1/2 | link_mbps | 6576
2026-10-11 04:00 | leaf-r06a:Eth1/2 | link_mbps | 2506
2026-10-11 06:00 | leaf-r06a:Eth1/2 | link_mbps | 327
2026-10-11 08:00 | leaf-r06a:Eth1/2 | link_mbps | 638
2026-10-11 10:00 | leaf-r06a:Eth1/2 | link_mbps | 821
2026-10-11 12:00 | leaf-r06a:Eth1/2 | link_mbps | 1024
2026-10-11 14:00 | leaf-r06a:Eth1/2 | link_mbps | 998
2026-10-11 16:00 | leaf-r06a:Eth1/2 | link_mbps | 976
2026-10-11 18:00 | leaf-r06a:Eth1/2 | link_mbps | 900
2026-10-11 20:00 | leaf-r06a:Eth1/2 | link_mbps | 575
2026-10-11 22:00 | leaf-r06a:Eth1/2 | link_mbps | 344
2026-10-12 00:00 | leaf-r06a:Eth1/2 | link_mbps | 6994
2026-10-12 02:00 | leaf-r06a:Eth1/2 | link_mbps | 7663
2026-10-12 04:00 | leaf-r06a:Eth1/2 | link_mbps | 2776
2026-10-12 06:00 | leaf-r06a:Eth1/2 | link_mbps | 522
2026-10-12 08:00 | leaf-r06a:Eth1/2 | link_mbps | 975
2026-10-12 10:00 | leaf-r06a:Eth1/2 | link_mbps | 1452
2026-10-12 12:00 | leaf-r06a:Eth1/2 | link_mbps | 1738
2026-10-12 14:00 | leaf-r06a:Eth1/2 | link_mbps | 1578
2026-10-12 16:00 | leaf-r06a:Eth1/2 | link_mbps | 1724
2026-10-12 18:00 | leaf-r06a:Eth1/2 | link_mbps | 1312
2026-10-12 20:00 | leaf-r06a:Eth1/2 | link_mbps | 937
2026-10-12 22:00 | leaf-r06a:Eth1/2 | link_mbps | 521
2026-10-13 00:00 | leaf-r06a:Eth1/2 | link_mbps | 7097
2026-10-13 02:00 | leaf-r06a:Eth1/2 | link_mbps | 7531
2026-10-13 04:00 | leaf-r06a:Eth1/2 | link_mbps | 2885
2026-10-13 06:00 | leaf-r06a:Eth1/2 | link_mbps | 527
2026-10-13 08:00 | leaf-r06a:Eth1/2 | link_mbps | 1031
2026-10-13 10:00 | leaf-r06a:Eth1/2 | link_mbps | 1409
2026-10-13 12:00 | leaf-r06a:Eth1/2 | link_mbps | 1609
2026-10-13 14:00 | leaf-r06a:Eth1/2 | link_mbps | 1623
2026-10-13 16:00 | leaf-r06a:Eth1/2 | link_mbps | 1659
2026-10-13 18:00 | leaf-r06a:Eth1/2 | link_mbps | 1409
2026-10-13 20:00 | leaf-r06a:Eth1/2 | link_mbps | 942
2026-10-13 22:00 | leaf-r06a:Eth1/2 | link_mbps | 570
2026-10-07 00:00 | leaf-r06b:Eth1/2 | link_mbps | 7594
2026-10-07 02:00 | leaf-r06b:Eth1/2 | link_mbps | 7461
2026-10-07 04:00 | leaf-r06b:Eth1/2 | link_mbps | 2704
2026-10-07 06:00 | leaf-r06b:Eth1/2 | link_mbps | 580
2026-10-07 08:00 | leaf-r06b:Eth1/2 | link_mbps | 1000
2026-10-07 10:00 | leaf-r06b:Eth1/2 | link_mbps | 1431
2026-10-07 12:00 | leaf-r06b:Eth1/2 | link_mbps | 1620
2026-10-07 14:00 | leaf-r06b:Eth1/2 | link_mbps | 1693
2026-10-07 16:00 | leaf-r06b:Eth1/2 | link_mbps | 1679
2026-10-07 18:00 | leaf-r06b:Eth1/2 | link_mbps | 1375
2026-10-07 20:00 | leaf-r06b:Eth1/2 | link_mbps | 1003
2026-10-07 22:00 | leaf-r06b:Eth1/2 | link_mbps | 509
2026-10-08 00:00 | leaf-r06b:Eth1/2 | link_mbps | 7550
2026-10-08 02:00 | leaf-r06b:Eth1/2 | link_mbps | 7473
2026-10-08 04:00 | leaf-r06b:Eth1/2 | link_mbps | 2849
2026-10-08 06:00 | leaf-r06b:Eth1/2 | link_mbps | 515
2026-10-08 08:00 | leaf-r06b:Eth1/2 | link_mbps | 984
2026-10-08 10:00 | leaf-r06b:Eth1/2 | link_mbps | 1296
2026-10-08 12:00 | leaf-r06b:Eth1/2 | link_mbps | 1504
2026-10-08 14:00 | leaf-r06b:Eth1/2 | link_mbps | 1697
2026-10-08 16:00 | leaf-r06b:Eth1/2 | link_mbps | 1696
2026-10-08 18:00 | leaf-r06b:Eth1/2 | link_mbps | 1336
2026-10-08 20:00 | leaf-r06b:Eth1/2 | link_mbps | 1038
2026-10-08 22:00 | leaf-r06b:Eth1/2 | link_mbps | 513
2026-10-09 00:00 | leaf-r06b:Eth1/2 | link_mbps | 6932
2026-10-09 02:00 | leaf-r06b:Eth1/2 | link_mbps | 6978
2026-10-09 04:00 | leaf-r06b:Eth1/2 | link_mbps | 2715
2026-10-09 06:00 | leaf-r06b:Eth1/2 | link_mbps | 513
2026-10-09 08:00 | leaf-r06b:Eth1/2 | link_mbps | 933
2026-10-09 10:00 | leaf-r06b:Eth1/2 | link_mbps | 1302
2026-10-09 12:00 | leaf-r06b:Eth1/2 | link_mbps | 1558
2026-10-09 14:00 | leaf-r06b:Eth1/2 | link_mbps | 1691
2026-10-09 16:00 | leaf-r06b:Eth1/2 | link_mbps | 1525
2026-10-09 18:00 | leaf-r06b:Eth1/2 | link_mbps | 1470
2026-10-09 20:00 | leaf-r06b:Eth1/2 | link_mbps | 1017
2026-10-09 22:00 | leaf-r06b:Eth1/2 | link_mbps | 559
2026-10-10 00:00 | leaf-r06b:Eth1/2 | link_mbps | 6746
2026-10-10 02:00 | leaf-r06b:Eth1/2 | link_mbps | 7605
2026-10-10 04:00 | leaf-r06b:Eth1/2 | link_mbps | 2721
2026-10-10 06:00 | leaf-r06b:Eth1/2 | link_mbps | 328
2026-10-10 08:00 | leaf-r06b:Eth1/2 | link_mbps | 591
2026-10-10 10:00 | leaf-r06b:Eth1/2 | link_mbps | 863
2026-10-10 12:00 | leaf-r06b:Eth1/2 | link_mbps | 1003
2026-10-10 14:00 | leaf-r06b:Eth1/2 | link_mbps | 1103
2026-10-10 16:00 | leaf-r06b:Eth1/2 | link_mbps | 1005
2026-10-10 18:00 | leaf-r06b:Eth1/2 | link_mbps | 796
2026-10-10 20:00 | leaf-r06b:Eth1/2 | link_mbps | 566
2026-10-10 22:00 | leaf-r06b:Eth1/2 | link_mbps | 320
2026-10-11 00:00 | leaf-r06b:Eth1/2 | link_mbps | 7377
2026-10-11 02:00 | leaf-r06b:Eth1/2 | link_mbps | 6967
2026-10-11 04:00 | leaf-r06b:Eth1/2 | link_mbps | 2703
2026-10-11 06:00 | leaf-r06b:Eth1/2 | link_mbps | 328
2026-10-11 08:00 | leaf-r06b:Eth1/2 | link_mbps | 639
2026-10-11 10:00 | leaf-r06b:Eth1/2 | link_mbps | 886
2026-10-11 12:00 | leaf-r06b:Eth1/2 | link_mbps | 970
2026-10-11 14:00 | leaf-r06b:Eth1/2 | link_mbps | 1101
2026-10-11 16:00 | leaf-r06b:Eth1/2 | link_mbps | 1067
2026-10-11 18:00 | leaf-r06b:Eth1/2 | link_mbps | 903
2026-10-11 20:00 | leaf-r06b:Eth1/2 | link_mbps | 595
2026-10-11 22:00 | leaf-r06b:Eth1/2 | link_mbps | 353
2026-10-12 00:00 | leaf-r06b:Eth1/2 | link_mbps | 7865
2026-10-12 02:00 | leaf-r06b:Eth1/2 | link_mbps | 7105
2026-10-12 04:00 | leaf-r06b:Eth1/2 | link_mbps | 2888
2026-10-12 06:00 | leaf-r06b:Eth1/2 | link_mbps | 557
2026-10-12 08:00 | leaf-r06b:Eth1/2 | link_mbps | 946
2026-10-12 10:00 | leaf-r06b:Eth1/2 | link_mbps | 1379
2026-10-12 12:00 | leaf-r06b:Eth1/2 | link_mbps | 1594
2026-10-12 14:00 | leaf-r06b:Eth1/2 | link_mbps | 1606
2026-10-12 16:00 | leaf-r06b:Eth1/2 | link_mbps | 1526
2026-10-12 18:00 | leaf-r06b:Eth1/2 | link_mbps | 1264
2026-10-12 20:00 | leaf-r06b:Eth1/2 | link_mbps | 1051
2026-10-12 22:00 | leaf-r06b:Eth1/2 | link_mbps | 521
2026-10-13 00:00 | leaf-r06b:Eth1/2 | link_mbps | 6923
2026-10-13 02:00 | leaf-r06b:Eth1/2 | link_mbps | 7566
2026-10-13 04:00 | leaf-r06b:Eth1/2 | link_mbps | 3005
2026-10-13 06:00 | leaf-r06b:Eth1/2 | link_mbps | 543
2026-10-13 08:00 | leaf-r06b:Eth1/2 | link_mbps | 1017
2026-10-13 10:00 | leaf-r06b:Eth1/2 | link_mbps | 1439
2026-10-13 12:00 | leaf-r06b:Eth1/2 | link_mbps | 1533
2026-10-13 14:00 | leaf-r06b:Eth1/2 | link_mbps | 1809
2026-10-13 16:00 | leaf-r06b:Eth1/2 | link_mbps | 1731
2026-10-13 18:00 | leaf-r06b:Eth1/2 | link_mbps | 1342
2026-10-13 20:00 | leaf-r06b:Eth1/2 | link_mbps | 1052
2026-10-13 22:00 | leaf-r06b:Eth1/2 | link_mbps | 569
2026-10-07 00:00 | leaf-r06a:Eth1/3 | link_mbps | 7877
2026-10-07 02:00 | leaf-r06a:Eth1/3 | link_mbps | 7700
2026-10-07 04:00 | leaf-r06a:Eth1/3 | link_mbps | 2793
2026-10-07 06:00 | leaf-r06a:Eth1/3 | link_mbps | 530
2026-10-07 08:00 | leaf-r06a:Eth1/3 | link_mbps | 921
2026-10-07 10:00 | leaf-r06a:Eth1/3 | link_mbps | 1460
2026-10-07 12:00 | leaf-r06a:Eth1/3 | link_mbps | 1619
2026-10-07 14:00 | leaf-r06a:Eth1/3 | link_mbps | 1706
2026-10-07 16:00 | leaf-r06a:Eth1/3 | link_mbps | 1506
2026-10-07 18:00 | leaf-r06a:Eth1/3 | link_mbps | 1347
2026-10-07 20:00 | leaf-r06a:Eth1/3 | link_mbps | 916
2026-10-07 22:00 | leaf-r06a:Eth1/3 | link_mbps | 528
2026-10-08 00:00 | leaf-r06a:Eth1/3 | link_mbps | 6900
2026-10-08 02:00 | leaf-r06a:Eth1/3 | link_mbps | 7602
2026-10-08 04:00 | leaf-r06a:Eth1/3 | link_mbps | 2842
2026-10-08 06:00 | leaf-r06a:Eth1/3 | link_mbps | 538
2026-10-08 08:00 | leaf-r06a:Eth1/3 | link_mbps | 974
2026-10-08 10:00 | leaf-r06a:Eth1/3 | link_mbps | 1364
2026-10-08 12:00 | leaf-r06a:Eth1/3 | link_mbps | 1594
2026-10-08 14:00 | leaf-r06a:Eth1/3 | link_mbps | 1574
2026-10-08 16:00 | leaf-r06a:Eth1/3 | link_mbps | 1687
2026-10-08 18:00 | leaf-r06a:Eth1/3 | link_mbps | 1434
2026-10-08 20:00 | leaf-r06a:Eth1/3 | link_mbps | 974
2026-10-08 22:00 | leaf-r06a:Eth1/3 | link_mbps | 583
2026-10-09 00:00 | leaf-r06a:Eth1/3 | link_mbps | 6940
2026-10-09 02:00 | leaf-r06a:Eth1/3 | link_mbps | 7192
2026-10-09 04:00 | leaf-r06a:Eth1/3 | link_mbps | 2848
2026-10-09 06:00 | leaf-r06a:Eth1/3 | link_mbps | 568
2026-10-09 08:00 | leaf-r06a:Eth1/3 | link_mbps | 1003
2026-10-09 10:00 | leaf-r06a:Eth1/3 | link_mbps | 1292
2026-10-09 12:00 | leaf-r06a:Eth1/3 | link_mbps | 1497
2026-10-09 14:00 | leaf-r06a:Eth1/3 | link_mbps | 1778
2026-10-09 16:00 | leaf-r06a:Eth1/3 | link_mbps | 1635
2026-10-09 18:00 | leaf-r06a:Eth1/3 | link_mbps | 1420
2026-10-09 20:00 | leaf-r06a:Eth1/3 | link_mbps | 1045
2026-10-09 22:00 | leaf-r06a:Eth1/3 | link_mbps | 522
2026-10-10 00:00 | leaf-r06a:Eth1/3 | link_mbps | 7304
2026-10-10 02:00 | leaf-r06a:Eth1/3 | link_mbps | 6820
2026-10-10 04:00 | leaf-r06a:Eth1/3 | link_mbps | 2673
2026-10-10 06:00 | leaf-r06a:Eth1/3 | link_mbps | 328
2026-10-10 08:00 | leaf-r06a:Eth1/3 | link_mbps | 615
2026-10-10 10:00 | leaf-r06a:Eth1/3 | link_mbps | 879
2026-10-10 12:00 | leaf-r06a:Eth1/3 | link_mbps | 980
2026-10-10 14:00 | leaf-r06a:Eth1/3 | link_mbps | 1084
2026-10-10 16:00 | leaf-r06a:Eth1/3 | link_mbps | 973
2026-10-10 18:00 | leaf-r06a:Eth1/3 | link_mbps | 851
2026-10-10 20:00 | leaf-r06a:Eth1/3 | link_mbps | 591
2026-10-10 22:00 | leaf-r06a:Eth1/3 | link_mbps | 361
2026-10-11 00:00 | leaf-r06a:Eth1/3 | link_mbps | 6609
2026-10-11 02:00 | leaf-r06a:Eth1/3 | link_mbps | 6692
2026-10-11 04:00 | leaf-r06a:Eth1/3 | link_mbps | 2712
2026-10-11 06:00 | leaf-r06a:Eth1/3 | link_mbps | 318
2026-10-11 08:00 | leaf-r06a:Eth1/3 | link_mbps | 659
2026-10-11 10:00 | leaf-r06a:Eth1/3 | link_mbps | 893
2026-10-11 12:00 | leaf-r06a:Eth1/3 | link_mbps | 1060
2026-10-11 14:00 | leaf-r06a:Eth1/3 | link_mbps | 1045
2026-10-11 16:00 | leaf-r06a:Eth1/3 | link_mbps | 953
2026-10-11 18:00 | leaf-r06a:Eth1/3 | link_mbps | 870
2026-10-11 20:00 | leaf-r06a:Eth1/3 | link_mbps | 572
2026-10-11 22:00 | leaf-r06a:Eth1/3 | link_mbps | 334
2026-10-12 00:00 | leaf-r06a:Eth1/3 | link_mbps | 7073
2026-10-12 02:00 | leaf-r06a:Eth1/3 | link_mbps | 7155
2026-10-12 04:00 | leaf-r06a:Eth1/3 | link_mbps | 2712
2026-10-12 06:00 | leaf-r06a:Eth1/3 | link_mbps | 574
2026-10-12 08:00 | leaf-r06a:Eth1/3 | link_mbps | 1008
2026-10-12 10:00 | leaf-r06a:Eth1/3 | link_mbps | 1402
2026-10-12 12:00 | leaf-r06a:Eth1/3 | link_mbps | 1600
2026-10-12 14:00 | leaf-r06a:Eth1/3 | link_mbps | 1650
2026-10-12 16:00 | leaf-r06a:Eth1/3 | link_mbps | 1590
2026-10-12 18:00 | leaf-r06a:Eth1/3 | link_mbps | 1275
2026-10-12 20:00 | leaf-r06a:Eth1/3 | link_mbps | 1016
2026-10-12 22:00 | leaf-r06a:Eth1/3 | link_mbps | 568
2026-10-13 00:00 | leaf-r06a:Eth1/3 | link_mbps | 7818
2026-10-13 02:00 | leaf-r06a:Eth1/3 | link_mbps | 7118
2026-10-13 04:00 | leaf-r06a:Eth1/3 | link_mbps | 2841
2026-10-13 06:00 | leaf-r06a:Eth1/3 | link_mbps | 560
2026-10-13 08:00 | leaf-r06a:Eth1/3 | link_mbps | 941
2026-10-13 10:00 | leaf-r06a:Eth1/3 | link_mbps | 1291
2026-10-13 12:00 | leaf-r06a:Eth1/3 | link_mbps | 1651
2026-10-13 14:00 | leaf-r06a:Eth1/3 | link_mbps | 1761
2026-10-13 16:00 | leaf-r06a:Eth1/3 | link_mbps | 1498
2026-10-13 18:00 | leaf-r06a:Eth1/3 | link_mbps | 1330
2026-10-13 20:00 | leaf-r06a:Eth1/3 | link_mbps | 1020
2026-10-13 22:00 | leaf-r06a:Eth1/3 | link_mbps | 548
2026-10-07 00:00 | leaf-r06b:Eth1/3 | link_mbps | 7038
2026-10-07 02:00 | leaf-r06b:Eth1/3 | link_mbps | 7101
2026-10-07 04:00 | leaf-r06b:Eth1/3 | link_mbps | 3137
2026-10-07 06:00 | leaf-r06b:Eth1/3 | link_mbps | 580
2026-10-07 08:00 | leaf-r06b:Eth1/3 | link_mbps | 999
2026-10-07 10:00 | leaf-r06b:Eth1/3 | link_mbps | 1390
2026-10-07 12:00 | leaf-r06b:Eth1/3 | link_mbps | 1530
2026-10-07 14:00 | leaf-r06b:Eth1/3 | link_mbps | 1766
2026-10-07 16:00 | leaf-r06b:Eth1/3 | link_mbps | 1622
2026-10-07 18:00 | leaf-r06b:Eth1/3 | link_mbps | 1376
2026-10-07 20:00 | leaf-r06b:Eth1/3 | link_mbps | 1059
2026-10-07 22:00 | leaf-r06b:Eth1/3 | link_mbps | 553
2026-10-08 00:00 | leaf-r06b:Eth1/3 | link_mbps | 6919
2026-10-08 02:00 | leaf-r06b:Eth1/3 | link_mbps | 7479
2026-10-08 04:00 | leaf-r06b:Eth1/3 | link_mbps | 3046
2026-10-08 06:00 | leaf-r06b:Eth1/3 | link_mbps | 528
2026-10-08 08:00 | leaf-r06b:Eth1/3 | link_mbps | 918
2026-10-08 10:00 | leaf-r06b:Eth1/3 | link_mbps | 1360
2026-10-08 12:00 | leaf-r06b:Eth1/3 | link_mbps | 1702
2026-10-08 14:00 | leaf-r06b:Eth1/3 | link_mbps | 1572
2026-10-08 16:00 | leaf-r06b:Eth1/3 | link_mbps | 1708
2026-10-08 18:00 | leaf-r06b:Eth1/3 | link_mbps | 1449
2026-10-08 20:00 | leaf-r06b:Eth1/3 | link_mbps | 1014
2026-10-08 22:00 | leaf-r06b:Eth1/3 | link_mbps | 514
2026-10-09 00:00 | leaf-r06b:Eth1/3 | link_mbps | 7450
2026-10-09 02:00 | leaf-r06b:Eth1/3 | link_mbps | 7592
2026-10-09 04:00 | leaf-r06b:Eth1/3 | link_mbps | 2682
2026-10-09 06:00 | leaf-r06b:Eth1/3 | link_mbps | 529
2026-10-09 08:00 | leaf-r06b:Eth1/3 | link_mbps | 978
2026-10-09 10:00 | leaf-r06b:Eth1/3 | link_mbps | 1467
2026-10-09 12:00 | leaf-r06b:Eth1/3 | link_mbps | 1718
2026-10-09 14:00 | leaf-r06b:Eth1/3 | link_mbps | 1729
2026-10-09 16:00 | leaf-r06b:Eth1/3 | link_mbps | 1712
2026-10-09 18:00 | leaf-r06b:Eth1/3 | link_mbps | 1290
2026-10-09 20:00 | leaf-r06b:Eth1/3 | link_mbps | 1061
2026-10-09 22:00 | leaf-r06b:Eth1/3 | link_mbps | 572
2026-10-10 00:00 | leaf-r06b:Eth1/3 | link_mbps | 7636
2026-10-10 02:00 | leaf-r06b:Eth1/3 | link_mbps | 6574
2026-10-10 04:00 | leaf-r06b:Eth1/3 | link_mbps | 2663
2026-10-10 06:00 | leaf-r06b:Eth1/3 | link_mbps | 335
2026-10-10 08:00 | leaf-r06b:Eth1/3 | link_mbps | 649
2026-10-10 10:00 | leaf-r06b:Eth1/3 | link_mbps | 880
2026-10-10 12:00 | leaf-r06b:Eth1/3 | link_mbps | 937
2026-10-10 14:00 | leaf-r06b:Eth1/3 | link_mbps | 1134
2026-10-10 16:00 | leaf-r06b:Eth1/3 | link_mbps | 1069
2026-10-10 18:00 | leaf-r06b:Eth1/3 | link_mbps | 843
2026-10-10 20:00 | leaf-r06b:Eth1/3 | link_mbps | 629
2026-10-10 22:00 | leaf-r06b:Eth1/3 | link_mbps | 318
2026-10-11 00:00 | leaf-r06b:Eth1/3 | link_mbps | 7385
2026-10-11 02:00 | leaf-r06b:Eth1/3 | link_mbps | 7628
2026-10-11 04:00 | leaf-r06b:Eth1/3 | link_mbps | 2882
2026-10-11 06:00 | leaf-r06b:Eth1/3 | link_mbps | 317
2026-10-11 08:00 | leaf-r06b:Eth1/3 | link_mbps | 579
2026-10-11 10:00 | leaf-r06b:Eth1/3 | link_mbps | 796
2026-10-11 12:00 | leaf-r06b:Eth1/3 | link_mbps | 1042
2026-10-11 14:00 | leaf-r06b:Eth1/3 | link_mbps | 1039
2026-10-11 16:00 | leaf-r06b:Eth1/3 | link_mbps | 1016
2026-10-11 18:00 | leaf-r06b:Eth1/3 | link_mbps | 859
2026-10-11 20:00 | leaf-r06b:Eth1/3 | link_mbps | 628
2026-10-11 22:00 | leaf-r06b:Eth1/3 | link_mbps | 311
2026-10-12 00:00 | leaf-r06b:Eth1/3 | link_mbps | 6887
2026-10-12 02:00 | leaf-r06b:Eth1/3 | link_mbps | 7309
2026-10-12 04:00 | leaf-r06b:Eth1/3 | link_mbps | 2734
2026-10-12 06:00 | leaf-r06b:Eth1/3 | link_mbps | 551
2026-10-12 08:00 | leaf-r06b:Eth1/3 | link_mbps | 1021
2026-10-12 10:00 | leaf-r06b:Eth1/3 | link_mbps | 1366
2026-10-12 12:00 | leaf-r06b:Eth1/3 | link_mbps | 1565
2026-10-12 14:00 | leaf-r06b:Eth1/3 | link_mbps | 1632
2026-10-12 16:00 | leaf-r06b:Eth1/3 | link_mbps | 1615
2026-10-12 18:00 | leaf-r06b:Eth1/3 | link_mbps | 1418
2026-10-12 20:00 | leaf-r06b:Eth1/3 | link_mbps | 981
2026-10-12 22:00 | leaf-r06b:Eth1/3 | link_mbps | 536
2026-10-13 00:00 | leaf-r06b:Eth1/3 | link_mbps | 7138
2026-10-13 02:00 | leaf-r06b:Eth1/3 | link_mbps | 6762
2026-10-13 04:00 | leaf-r06b:Eth1/3 | link_mbps | 3007
2026-10-13 06:00 | leaf-r06b:Eth1/3 | link_mbps | 564
2026-10-13 08:00 | leaf-r06b:Eth1/3 | link_mbps | 911
2026-10-13 10:00 | leaf-r06b:Eth1/3 | link_mbps | 1292
2026-10-13 12:00 | leaf-r06b:Eth1/3 | link_mbps | 1495
2026-10-13 14:00 | leaf-r06b:Eth1/3 | link_mbps | 1575
2026-10-13 16:00 | leaf-r06b:Eth1/3 | link_mbps | 1725
2026-10-13 18:00 | leaf-r06b:Eth1/3 | link_mbps | 1280
2026-10-13 20:00 | leaf-r06b:Eth1/3 | link_mbps | 1001
2026-10-13 22:00 | leaf-r06b:Eth1/3 | link_mbps | 512
2026-10-07 00:00 | leaf-r06a:Eth1/4 | link_mbps | 7332
2026-10-07 02:00 | leaf-r06a:Eth1/4 | link_mbps | 7006
2026-10-07 04:00 | leaf-r06a:Eth1/4 | link_mbps | 2871
2026-10-07 06:00 | leaf-r06a:Eth1/4 | link_mbps | 586
2026-10-07 08:00 | leaf-r06a:Eth1/4 | link_mbps | 1042
2026-10-07 10:00 | leaf-r06a:Eth1/4 | link_mbps | 1361
2026-10-07 12:00 | leaf-r06a:Eth1/4 | link_mbps | 1514
2026-10-07 14:00 | leaf-r06a:Eth1/4 | link_mbps | 1611
2026-10-07 16:00 | leaf-r06a:Eth1/4 | link_mbps | 1696
2026-10-07 18:00 | leaf-r06a:Eth1/4 | link_mbps | 1264
2026-10-07 20:00 | leaf-r06a:Eth1/4 | link_mbps | 1025
2026-10-07 22:00 | leaf-r06a:Eth1/4 | link_mbps | 503
2026-10-08 00:00 | leaf-r06a:Eth1/4 | link_mbps | 7407
2026-10-08 02:00 | leaf-r06a:Eth1/4 | link_mbps | 7640
2026-10-08 04:00 | leaf-r06a:Eth1/4 | link_mbps | 2829
2026-10-08 06:00 | leaf-r06a:Eth1/4 | link_mbps | 528
2026-10-08 08:00 | leaf-r06a:Eth1/4 | link_mbps | 931
2026-10-08 10:00 | leaf-r06a:Eth1/4 | link_mbps | 1466
2026-10-08 12:00 | leaf-r06a:Eth1/4 | link_mbps | 1680
2026-10-08 14:00 | leaf-r06a:Eth1/4 | link_mbps | 1800
2026-10-08 16:00 | leaf-r06a:Eth1/4 | link_mbps | 1580
2026-10-08 18:00 | leaf-r06a:Eth1/4 | link_mbps | 1313
2026-10-08 20:00 | leaf-r06a:Eth1/4 | link_mbps | 1031
2026-10-08 22:00 | leaf-r06a:Eth1/4 | link_mbps | 580
2026-10-09 00:00 | leaf-r06a:Eth1/4 | link_mbps | 7700
2026-10-09 02:00 | leaf-r06a:Eth1/4 | link_mbps | 7696
2026-10-09 04:00 | leaf-r06a:Eth1/4 | link_mbps | 3020
2026-10-09 06:00 | leaf-r06a:Eth1/4 | link_mbps | 501
2026-10-09 08:00 | leaf-r06a:Eth1/4 | link_mbps | 956
2026-10-09 10:00 | leaf-r06a:Eth1/4 | link_mbps | 1429
2026-10-09 12:00 | leaf-r06a:Eth1/4 | link_mbps | 1709
2026-10-09 14:00 | leaf-r06a:Eth1/4 | link_mbps | 1592
2026-10-09 16:00 | leaf-r06a:Eth1/4 | link_mbps | 1494
2026-10-09 18:00 | leaf-r06a:Eth1/4 | link_mbps | 1384
2026-10-09 20:00 | leaf-r06a:Eth1/4 | link_mbps | 1043
2026-10-09 22:00 | leaf-r06a:Eth1/4 | link_mbps | 566
2026-10-10 00:00 | leaf-r06a:Eth1/4 | link_mbps | 7584
2026-10-10 02:00 | leaf-r06a:Eth1/4 | link_mbps | 7381
2026-10-10 04:00 | leaf-r06a:Eth1/4 | link_mbps | 2824
2026-10-10 06:00 | leaf-r06a:Eth1/4 | link_mbps | 322
2026-10-10 08:00 | leaf-r06a:Eth1/4 | link_mbps | 657
2026-10-10 10:00 | leaf-r06a:Eth1/4 | link_mbps | 822
2026-10-10 12:00 | leaf-r06a:Eth1/4 | link_mbps | 1055
2026-10-10 14:00 | leaf-r06a:Eth1/4 | link_mbps | 1124
2026-10-10 16:00 | leaf-r06a:Eth1/4 | link_mbps | 1050
2026-10-10 18:00 | leaf-r06a:Eth1/4 | link_mbps | 782
2026-10-10 20:00 | leaf-r06a:Eth1/4 | link_mbps | 658
2026-10-10 22:00 | leaf-r06a:Eth1/4 | link_mbps | 312
2026-10-11 00:00 | leaf-r06a:Eth1/4 | link_mbps | 6756
2026-10-11 02:00 | leaf-r06a:Eth1/4 | link_mbps | 6975
2026-10-11 04:00 | leaf-r06a:Eth1/4 | link_mbps | 2686
2026-10-11 06:00 | leaf-r06a:Eth1/4 | link_mbps | 319
2026-10-11 08:00 | leaf-r06a:Eth1/4 | link_mbps | 630
2026-10-11 10:00 | leaf-r06a:Eth1/4 | link_mbps | 822
2026-10-11 12:00 | leaf-r06a:Eth1/4 | link_mbps | 1064
2026-10-11 14:00 | leaf-r06a:Eth1/4 | link_mbps | 1062
2026-10-11 16:00 | leaf-r06a:Eth1/4 | link_mbps | 1077
2026-10-11 18:00 | leaf-r06a:Eth1/4 | link_mbps | 826
2026-10-11 20:00 | leaf-r06a:Eth1/4 | link_mbps | 599
2026-10-11 22:00 | leaf-r06a:Eth1/4 | link_mbps | 348
2026-10-12 00:00 | leaf-r06a:Eth1/4 | link_mbps | 7162
2026-10-12 02:00 | leaf-r06a:Eth1/4 | link_mbps | 7821
2026-10-12 04:00 | leaf-r06a:Eth1/4 | link_mbps | 2790
2026-10-12 06:00 | leaf-r06a:Eth1/4 | link_mbps | 549
2026-10-12 08:00 | leaf-r06a:Eth1/4 | link_mbps | 916
2026-10-12 10:00 | leaf-r06a:Eth1/4 | link_mbps | 1352
2026-10-12 12:00 | leaf-r06a:Eth1/4 | link_mbps | 1739
2026-10-12 14:00 | leaf-r06a:Eth1/4 | link_mbps | 1766
2026-10-12 16:00 | leaf-r06a:Eth1/4 | link_mbps | 1537
2026-10-12 18:00 | leaf-r06a:Eth1/4 | link_mbps | 1418
2026-10-12 20:00 | leaf-r06a:Eth1/4 | link_mbps | 993
2026-10-12 22:00 | leaf-r06a:Eth1/4 | link_mbps | 560
2026-10-13 00:00 | leaf-r06a:Eth1/4 | link_mbps | 7649
2026-10-13 02:00 | leaf-r06a:Eth1/4 | link_mbps | 6923
2026-10-13 04:00 | leaf-r06a:Eth1/4 | link_mbps | 2740
2026-10-13 06:00 | leaf-r06a:Eth1/4 | link_mbps | 511
2026-10-13 08:00 | leaf-r06a:Eth1/4 | link_mbps | 1024
2026-10-13 10:00 | leaf-r06a:Eth1/4 | link_mbps | 1329
2026-10-13 12:00 | leaf-r06a:Eth1/4 | link_mbps | 1572
2026-10-13 14:00 | leaf-r06a:Eth1/4 | link_mbps | 1823
2026-10-13 16:00 | leaf-r06a:Eth1/4 | link_mbps | 1513
2026-10-13 18:00 | leaf-r06a:Eth1/4 | link_mbps | 1433
2026-10-13 20:00 | leaf-r06a:Eth1/4 | link_mbps | 986
2026-10-13 22:00 | leaf-r06a:Eth1/4 | link_mbps | 523
2026-10-07 00:00 | leaf-r06b:Eth1/4 | link_mbps | 6947
2026-10-07 02:00 | leaf-r06b:Eth1/4 | link_mbps | 7496
2026-10-07 04:00 | leaf-r06b:Eth1/4 | link_mbps | 2691
2026-10-07 06:00 | leaf-r06b:Eth1/4 | link_mbps | 563
2026-10-07 08:00 | leaf-r06b:Eth1/4 | link_mbps | 1047
2026-10-07 10:00 | leaf-r06b:Eth1/4 | link_mbps | 1322
2026-10-07 12:00 | leaf-r06b:Eth1/4 | link_mbps | 1730
2026-10-07 14:00 | leaf-r06b:Eth1/4 | link_mbps | 1789
2026-10-07 16:00 | leaf-r06b:Eth1/4 | link_mbps | 1542
2026-10-07 18:00 | leaf-r06b:Eth1/4 | link_mbps | 1277
2026-10-07 20:00 | leaf-r06b:Eth1/4 | link_mbps | 1035
2026-10-07 22:00 | leaf-r06b:Eth1/4 | link_mbps | 575
2026-10-08 00:00 | leaf-r06b:Eth1/4 | link_mbps | 7251
2026-10-08 02:00 | leaf-r06b:Eth1/4 | link_mbps | 7014
2026-10-08 04:00 | leaf-r06b:Eth1/4 | link_mbps | 2822
2026-10-08 06:00 | leaf-r06b:Eth1/4 | link_mbps | 551
2026-10-08 08:00 | leaf-r06b:Eth1/4 | link_mbps | 986
2026-10-08 10:00 | leaf-r06b:Eth1/4 | link_mbps | 1283
2026-10-08 12:00 | leaf-r06b:Eth1/4 | link_mbps | 1551
2026-10-08 14:00 | leaf-r06b:Eth1/4 | link_mbps | 1739
2026-10-08 16:00 | leaf-r06b:Eth1/4 | link_mbps | 1655
2026-10-08 18:00 | leaf-r06b:Eth1/4 | link_mbps | 1346
2026-10-08 20:00 | leaf-r06b:Eth1/4 | link_mbps | 968
2026-10-08 22:00 | leaf-r06b:Eth1/4 | link_mbps | 578
2026-10-09 00:00 | leaf-r06b:Eth1/4 | link_mbps | 7121
2026-10-09 02:00 | leaf-r06b:Eth1/4 | link_mbps | 7290
2026-10-09 04:00 | leaf-r06b:Eth1/4 | link_mbps | 3026
2026-10-09 06:00 | leaf-r06b:Eth1/4 | link_mbps | 565
2026-10-09 08:00 | leaf-r06b:Eth1/4 | link_mbps | 1063
2026-10-09 10:00 | leaf-r06b:Eth1/4 | link_mbps | 1443
2026-10-09 12:00 | leaf-r06b:Eth1/4 | link_mbps | 1580
2026-10-09 14:00 | leaf-r06b:Eth1/4 | link_mbps | 1650
2026-10-09 16:00 | leaf-r06b:Eth1/4 | link_mbps | 1604
2026-10-09 18:00 | leaf-r06b:Eth1/4 | link_mbps | 1287
2026-10-09 20:00 | leaf-r06b:Eth1/4 | link_mbps | 931
2026-10-09 22:00 | leaf-r06b:Eth1/4 | link_mbps | 511
2026-10-10 00:00 | leaf-r06b:Eth1/4 | link_mbps | 7543
2026-10-10 02:00 | leaf-r06b:Eth1/4 | link_mbps | 6553
2026-10-10 04:00 | leaf-r06b:Eth1/4 | link_mbps | 2850
2026-10-10 06:00 | leaf-r06b:Eth1/4 | link_mbps | 361
2026-10-10 08:00 | leaf-r06b:Eth1/4 | link_mbps | 625
2026-10-10 10:00 | leaf-r06b:Eth1/4 | link_mbps | 794
2026-10-10 12:00 | leaf-r06b:Eth1/4 | link_mbps | 936
2026-10-10 14:00 | leaf-r06b:Eth1/4 | link_mbps | 1130
2026-10-10 16:00 | leaf-r06b:Eth1/4 | link_mbps | 1061
2026-10-10 18:00 | leaf-r06b:Eth1/4 | link_mbps | 861
2026-10-10 20:00 | leaf-r06b:Eth1/4 | link_mbps | 642
2026-10-10 22:00 | leaf-r06b:Eth1/4 | link_mbps | 356
2026-10-11 00:00 | leaf-r06b:Eth1/4 | link_mbps | 6983
2026-10-11 02:00 | leaf-r06b:Eth1/4 | link_mbps | 7644
2026-10-11 04:00 | leaf-r06b:Eth1/4 | link_mbps | 2563
2026-10-11 06:00 | leaf-r06b:Eth1/4 | link_mbps | 340
2026-10-11 08:00 | leaf-r06b:Eth1/4 | link_mbps | 611
2026-10-11 10:00 | leaf-r06b:Eth1/4 | link_mbps | 897
2026-10-11 12:00 | leaf-r06b:Eth1/4 | link_mbps | 930
2026-10-11 14:00 | leaf-r06b:Eth1/4 | link_mbps | 1084
2026-10-11 16:00 | leaf-r06b:Eth1/4 | link_mbps | 967
2026-10-11 18:00 | leaf-r06b:Eth1/4 | link_mbps | 864
2026-10-11 20:00 | leaf-r06b:Eth1/4 | link_mbps | 615
2026-10-11 22:00 | leaf-r06b:Eth1/4 | link_mbps | 313
2026-10-12 00:00 | leaf-r06b:Eth1/4 | link_mbps | 7185
2026-10-12 02:00 | leaf-r06b:Eth1/4 | link_mbps | 7253
2026-10-12 04:00 | leaf-r06b:Eth1/4 | link_mbps | 2956
2026-10-12 06:00 | leaf-r06b:Eth1/4 | link_mbps | 520
2026-10-12 08:00 | leaf-r06b:Eth1/4 | link_mbps | 947
2026-10-12 10:00 | leaf-r06b:Eth1/4 | link_mbps | 1270
2026-10-12 12:00 | leaf-r06b:Eth1/4 | link_mbps | 1695
2026-10-12 14:00 | leaf-r06b:Eth1/4 | link_mbps | 1719
2026-10-12 16:00 | leaf-r06b:Eth1/4 | link_mbps | 1719
2026-10-12 18:00 | leaf-r06b:Eth1/4 | link_mbps | 1299
2026-10-12 20:00 | leaf-r06b:Eth1/4 | link_mbps | 953
2026-10-12 22:00 | leaf-r06b:Eth1/4 | link_mbps | 534
2026-10-13 00:00 | leaf-r06b:Eth1/4 | link_mbps | 7336
2026-10-13 02:00 | leaf-r06b:Eth1/4 | link_mbps | 7753
2026-10-13 04:00 | leaf-r06b:Eth1/4 | link_mbps | 3053
2026-10-13 06:00 | leaf-r06b:Eth1/4 | link_mbps | 520
2026-10-13 08:00 | leaf-r06b:Eth1/4 | link_mbps | 936
2026-10-13 10:00 | leaf-r06b:Eth1/4 | link_mbps | 1410
2026-10-13 12:00 | leaf-r06b:Eth1/4 | link_mbps | 1689
2026-10-13 14:00 | leaf-r06b:Eth1/4 | link_mbps | 1600
2026-10-13 16:00 | leaf-r06b:Eth1/4 | link_mbps | 1689
2026-10-13 18:00 | leaf-r06b:Eth1/4 | link_mbps | 1436
2026-10-13 20:00 | leaf-r06b:Eth1/4 | link_mbps | 981
2026-10-13 22:00 | leaf-r06b:Eth1/4 | link_mbps | 554
2026-10-07 00:00 | leaf-r06a:Eth1/5 | link_mbps | 7855
2026-10-07 02:00 | leaf-r06a:Eth1/5 | link_mbps | 7309
2026-10-07 04:00 | leaf-r06a:Eth1/5 | link_mbps | 3103
2026-10-07 06:00 | leaf-r06a:Eth1/5 | link_mbps | 523
2026-10-07 08:00 | leaf-r06a:Eth1/5 | link_mbps | 1061
2026-10-07 10:00 | leaf-r06a:Eth1/5 | link_mbps | 1419
2026-10-07 12:00 | leaf-r06a:Eth1/5 | link_mbps | 1727
2026-10-07 14:00 | leaf-r06a:Eth1/5 | link_mbps | 1831
2026-10-07 16:00 | leaf-r06a:Eth1/5 | link_mbps | 1547
2026-10-07 18:00 | leaf-r06a:Eth1/5 | link_mbps | 1339
2026-10-07 20:00 | leaf-r06a:Eth1/5 | link_mbps | 975
2026-10-07 22:00 | leaf-r06a:Eth1/5 | link_mbps | 578
2026-10-08 00:00 | leaf-r06a:Eth1/5 | link_mbps | 7301
2026-10-08 02:00 | leaf-r06a:Eth1/5 | link_mbps | 6816
2026-10-08 04:00 | leaf-r06a:Eth1/5 | link_mbps | 2781
2026-10-08 06:00 | leaf-r06a:Eth1/5 | link_mbps | 571
2026-10-08 08:00 | leaf-r06a:Eth1/5 | link_mbps | 1027
2026-10-08 10:00 | leaf-r06a:Eth1/5 | link_mbps | 1257
2026-10-08 12:00 | leaf-r06a:Eth1/5 | link_mbps | 1536
2026-10-08 14:00 | leaf-r06a:Eth1/5 | link_mbps | 1627
2026-10-08 16:00 | leaf-r06a:Eth1/5 | link_mbps | 1624
2026-10-08 18:00 | leaf-r06a:Eth1/5 | link_mbps | 1318
2026-10-08 20:00 | leaf-r06a:Eth1/5 | link_mbps | 1008
2026-10-08 22:00 | leaf-r06a:Eth1/5 | link_mbps | 562
2026-10-09 00:00 | leaf-r06a:Eth1/5 | link_mbps | 7103
2026-10-09 02:00 | leaf-r06a:Eth1/5 | link_mbps | 6855
2026-10-09 04:00 | leaf-r06a:Eth1/5 | link_mbps | 2703
2026-10-09 06:00 | leaf-r06a:Eth1/5 | link_mbps | 554
2026-10-09 08:00 | leaf-r06a:Eth1/5 | link_mbps | 927
2026-10-09 10:00 | leaf-r06a:Eth1/5 | link_mbps | 1262
2026-10-09 12:00 | leaf-r06a:Eth1/5 | link_mbps | 1513
2026-10-09 14:00 | leaf-r06a:Eth1/5 | link_mbps | 1701
2026-10-09 16:00 | leaf-r06a:Eth1/5 | link_mbps | 1564
2026-10-09 18:00 | leaf-r06a:Eth1/5 | link_mbps | 1390
2026-10-09 20:00 | leaf-r06a:Eth1/5 | link_mbps | 982
2026-10-09 22:00 | leaf-r06a:Eth1/5 | link_mbps | 503
2026-10-10 00:00 | leaf-r06a:Eth1/5 | link_mbps | 7427
2026-10-10 02:00 | leaf-r06a:Eth1/5 | link_mbps | 7480
2026-10-10 04:00 | leaf-r06a:Eth1/5 | link_mbps | 2899
2026-10-10 06:00 | leaf-r06a:Eth1/5 | link_mbps | 330
2026-10-10 08:00 | leaf-r06a:Eth1/5 | link_mbps | 650
2026-10-10 10:00 | leaf-r06a:Eth1/5 | link_mbps | 795
2026-10-10 12:00 | leaf-r06a:Eth1/5 | link_mbps | 1040
2026-10-10 14:00 | leaf-r06a:Eth1/5 | link_mbps | 1001
2026-10-10 16:00 | leaf-r06a:Eth1/5 | link_mbps | 988
2026-10-10 18:00 | leaf-r06a:Eth1/5 | link_mbps | 805
2026-10-10 20:00 | leaf-r06a:Eth1/5 | link_mbps | 638
2026-10-10 22:00 | leaf-r06a:Eth1/5 | link_mbps | 333
2026-10-11 00:00 | leaf-r06a:Eth1/5 | link_mbps | 7197
2026-10-11 02:00 | leaf-r06a:Eth1/5 | link_mbps | 7199
2026-10-11 04:00 | leaf-r06a:Eth1/5 | link_mbps | 2545
2026-10-11 06:00 | leaf-r06a:Eth1/5 | link_mbps | 332
2026-10-11 08:00 | leaf-r06a:Eth1/5 | link_mbps | 659
2026-10-11 10:00 | leaf-r06a:Eth1/5 | link_mbps | 854
2026-10-11 12:00 | leaf-r06a:Eth1/5 | link_mbps | 935
2026-10-11 14:00 | leaf-r06a:Eth1/5 | link_mbps | 1032
2026-10-11 16:00 | leaf-r06a:Eth1/5 | link_mbps | 929
2026-10-11 18:00 | leaf-r06a:Eth1/5 | link_mbps | 793
2026-10-11 20:00 | leaf-r06a:Eth1/5 | link_mbps | 650
2026-10-11 22:00 | leaf-r06a:Eth1/5 | link_mbps | 327
2026-10-12 00:00 | leaf-r06a:Eth1/5 | link_mbps | 6902
2026-10-12 02:00 | leaf-r06a:Eth1/5 | link_mbps | 7110
2026-10-12 04:00 | leaf-r06a:Eth1/5 | link_mbps | 2770
2026-10-12 06:00 | leaf-r06a:Eth1/5 | link_mbps | 501
2026-10-12 08:00 | leaf-r06a:Eth1/5 | link_mbps | 1056
2026-10-12 10:00 | leaf-r06a:Eth1/5 | link_mbps | 1403
2026-10-12 12:00 | leaf-r06a:Eth1/5 | link_mbps | 1700
2026-10-12 14:00 | leaf-r06a:Eth1/5 | link_mbps | 1579
2026-10-12 16:00 | leaf-r06a:Eth1/5 | link_mbps | 1633
2026-10-12 18:00 | leaf-r06a:Eth1/5 | link_mbps | 1314
2026-10-12 20:00 | leaf-r06a:Eth1/5 | link_mbps | 1029
2026-10-12 22:00 | leaf-r06a:Eth1/5 | link_mbps | 586
2026-10-13 00:00 | leaf-r06a:Eth1/5 | link_mbps | 7815
2026-10-13 02:00 | leaf-r06a:Eth1/5 | link_mbps | 7157
2026-10-13 04:00 | leaf-r06a:Eth1/5 | link_mbps | 2835
2026-10-13 06:00 | leaf-r06a:Eth1/5 | link_mbps | 530
2026-10-13 08:00 | leaf-r06a:Eth1/5 | link_mbps | 1043
2026-10-13 10:00 | leaf-r06a:Eth1/5 | link_mbps | 1343
2026-10-13 12:00 | leaf-r06a:Eth1/5 | link_mbps | 1488
2026-10-13 14:00 | leaf-r06a:Eth1/5 | link_mbps | 1784
2026-10-13 16:00 | leaf-r06a:Eth1/5 | link_mbps | 1503
2026-10-13 18:00 | leaf-r06a:Eth1/5 | link_mbps | 1307
2026-10-13 20:00 | leaf-r06a:Eth1/5 | link_mbps | 1037
2026-10-13 22:00 | leaf-r06a:Eth1/5 | link_mbps | 521
2026-10-07 00:00 | leaf-r06b:Eth1/5 | link_mbps | 7650
2026-10-07 02:00 | leaf-r06b:Eth1/5 | link_mbps | 7078
2026-10-07 04:00 | leaf-r06b:Eth1/5 | link_mbps | 2995
2026-10-07 06:00 | leaf-r06b:Eth1/5 | link_mbps | 566
2026-10-07 08:00 | leaf-r06b:Eth1/5 | link_mbps | 934
2026-10-07 10:00 | leaf-r06b:Eth1/5 | link_mbps | 1402
2026-10-07 12:00 | leaf-r06b:Eth1/5 | link_mbps | 1736
2026-10-07 14:00 | leaf-r06b:Eth1/5 | link_mbps | 1749
2026-10-07 16:00 | leaf-r06b:Eth1/5 | link_mbps | 1629
2026-10-07 18:00 | leaf-r06b:Eth1/5 | link_mbps | 1394
2026-10-07 20:00 | leaf-r06b:Eth1/5 | link_mbps | 1064
2026-10-07 22:00 | leaf-r06b:Eth1/5 | link_mbps | 560
2026-10-08 00:00 | leaf-r06b:Eth1/5 | link_mbps | 7532
2026-10-08 02:00 | leaf-r06b:Eth1/5 | link_mbps | 7532
2026-10-08 04:00 | leaf-r06b:Eth1/5 | link_mbps | 2811
2026-10-08 06:00 | leaf-r06b:Eth1/5 | link_mbps | 523
2026-10-08 08:00 | leaf-r06b:Eth1/5 | link_mbps | 982
2026-10-08 10:00 | leaf-r06b:Eth1/5 | link_mbps | 1279
2026-10-08 12:00 | leaf-r06b:Eth1/5 | link_mbps | 1502
2026-10-08 14:00 | leaf-r06b:Eth1/5 | link_mbps | 1732
2026-10-08 16:00 | leaf-r06b:Eth1/5 | link_mbps | 1669
2026-10-08 18:00 | leaf-r06b:Eth1/5 | link_mbps | 1311
2026-10-08 20:00 | leaf-r06b:Eth1/5 | link_mbps | 956
2026-10-08 22:00 | leaf-r06b:Eth1/5 | link_mbps | 572
2026-10-09 00:00 | leaf-r06b:Eth1/5 | link_mbps | 7629
2026-10-09 02:00 | leaf-r06b:Eth1/5 | link_mbps | 6719
2026-10-09 04:00 | leaf-r06b:Eth1/5 | link_mbps | 2789
2026-10-09 06:00 | leaf-r06b:Eth1/5 | link_mbps | 525
2026-10-09 08:00 | leaf-r06b:Eth1/5 | link_mbps | 952
2026-10-09 10:00 | leaf-r06b:Eth1/5 | link_mbps | 1325
2026-10-09 12:00 | leaf-r06b:Eth1/5 | link_mbps | 1676
2026-10-09 14:00 | leaf-r06b:Eth1/5 | link_mbps | 1687
2026-10-09 16:00 | leaf-r06b:Eth1/5 | link_mbps | 1633
2026-10-09 18:00 | leaf-r06b:Eth1/5 | link_mbps | 1348
2026-10-09 20:00 | leaf-r06b:Eth1/5 | link_mbps | 950
2026-10-09 22:00 | leaf-r06b:Eth1/5 | link_mbps | 539
2026-10-10 00:00 | leaf-r06b:Eth1/5 | link_mbps | 7408
2026-10-10 02:00 | leaf-r06b:Eth1/5 | link_mbps | 6558
2026-10-10 04:00 | leaf-r06b:Eth1/5 | link_mbps | 2837
2026-10-10 06:00 | leaf-r06b:Eth1/5 | link_mbps | 351
2026-10-10 08:00 | leaf-r06b:Eth1/5 | link_mbps | 588
2026-10-10 10:00 | leaf-r06b:Eth1/5 | link_mbps | 886
2026-10-10 12:00 | leaf-r06b:Eth1/5 | link_mbps | 964
2026-10-10 14:00 | leaf-r06b:Eth1/5 | link_mbps | 1035
2026-10-10 16:00 | leaf-r06b:Eth1/5 | link_mbps | 1057
2026-10-10 18:00 | leaf-r06b:Eth1/5 | link_mbps | 872
2026-10-10 20:00 | leaf-r06b:Eth1/5 | link_mbps | 641
2026-10-10 22:00 | leaf-r06b:Eth1/5 | link_mbps | 360
2026-10-11 00:00 | leaf-r06b:Eth1/5 | link_mbps | 7156
2026-10-11 02:00 | leaf-r06b:Eth1/5 | link_mbps | 6986
2026-10-11 04:00 | leaf-r06b:Eth1/5 | link_mbps | 2804
2026-10-11 06:00 | leaf-r06b:Eth1/5 | link_mbps | 353
2026-10-11 08:00 | leaf-r06b:Eth1/5 | link_mbps | 627
2026-10-11 10:00 | leaf-r06b:Eth1/5 | link_mbps | 807
2026-10-11 12:00 | leaf-r06b:Eth1/5 | link_mbps | 1042
2026-10-11 14:00 | leaf-r06b:Eth1/5 | link_mbps | 1020
2026-10-11 16:00 | leaf-r06b:Eth1/5 | link_mbps | 1003
2026-10-11 18:00 | leaf-r06b:Eth1/5 | link_mbps | 811
2026-10-11 20:00 | leaf-r06b:Eth1/5 | link_mbps | 574
2026-10-11 22:00 | leaf-r06b:Eth1/5 | link_mbps | 325
2026-10-12 00:00 | leaf-r06b:Eth1/5 | link_mbps | 7678
2026-10-12 02:00 | leaf-r06b:Eth1/5 | link_mbps | 7783
2026-10-12 04:00 | leaf-r06b:Eth1/5 | link_mbps | 3034
2026-10-12 06:00 | leaf-r06b:Eth1/5 | link_mbps | 541
2026-10-12 08:00 | leaf-r06b:Eth1/5 | link_mbps | 1047
2026-10-12 10:00 | leaf-r06b:Eth1/5 | link_mbps | 1287
2026-10-12 12:00 | leaf-r06b:Eth1/5 | link_mbps | 1609
2026-10-12 14:00 | leaf-r06b:Eth1/5 | link_mbps | 1651
2026-10-12 16:00 | leaf-r06b:Eth1/5 | link_mbps | 1661
2026-10-12 18:00 | leaf-r06b:Eth1/5 | link_mbps | 1294
2026-10-12 20:00 | leaf-r06b:Eth1/5 | link_mbps | 957
2026-10-12 22:00 | leaf-r06b:Eth1/5 | link_mbps | 538
2026-10-13 00:00 | leaf-r06b:Eth1/5 | link_mbps | 7157
2026-10-13 02:00 | leaf-r06b:Eth1/5 | link_mbps | 7570
2026-10-13 04:00 | leaf-r06b:Eth1/5 | link_mbps | 2996
2026-10-13 06:00 | leaf-r06b:Eth1/5 | link_mbps | 508
2026-10-13 08:00 | leaf-r06b:Eth1/5 | link_mbps | 1012
2026-10-13 10:00 | leaf-r06b:Eth1/5 | link_mbps | 1452
2026-10-13 12:00 | leaf-r06b:Eth1/5 | link_mbps | 1602
2026-10-13 14:00 | leaf-r06b:Eth1/5 | link_mbps | 1570
2026-10-13 16:00 | leaf-r06b:Eth1/5 | link_mbps | 1712
2026-10-13 18:00 | leaf-r06b:Eth1/5 | link_mbps | 1258
2026-10-13 20:00 | leaf-r06b:Eth1/5 | link_mbps | 1054
2026-10-13 22:00 | leaf-r06b:Eth1/5 | link_mbps | 539
2026-10-07 00:00 | leaf-r06a:Eth1/6 | link_mbps | 7711
2026-10-07 02:00 | leaf-r06a:Eth1/6 | link_mbps | 7434
2026-10-07 04:00 | leaf-r06a:Eth1/6 | link_mbps | 3034
2026-10-07 06:00 | leaf-r06a:Eth1/6 | link_mbps | 541
2026-10-07 08:00 | leaf-r06a:Eth1/6 | link_mbps | 971
2026-10-07 10:00 | leaf-r06a:Eth1/6 | link_mbps | 1328
2026-10-07 12:00 | leaf-r06a:Eth1/6 | link_mbps | 1711
2026-10-07 14:00 | leaf-r06a:Eth1/6 | link_mbps | 1791
2026-10-07 16:00 | leaf-r06a:Eth1/6 | link_mbps | 1535
2026-10-07 18:00 | leaf-r06a:Eth1/6 | link_mbps | 1431
2026-10-07 20:00 | leaf-r06a:Eth1/6 | link_mbps | 1012
2026-10-07 22:00 | leaf-r06a:Eth1/6 | link_mbps | 517
2026-10-08 00:00 | leaf-r06a:Eth1/6 | link_mbps | 7781
2026-10-08 02:00 | leaf-r06a:Eth1/6 | link_mbps | 7080
2026-10-08 04:00 | leaf-r06a:Eth1/6 | link_mbps | 2714
2026-10-08 06:00 | leaf-r06a:Eth1/6 | link_mbps | 574
2026-10-08 08:00 | leaf-r06a:Eth1/6 | link_mbps | 988
2026-10-08 10:00 | leaf-r06a:Eth1/6 | link_mbps | 1341
2026-10-08 12:00 | leaf-r06a:Eth1/6 | link_mbps | 1582
2026-10-08 14:00 | leaf-r06a:Eth1/6 | link_mbps | 1579
2026-10-08 16:00 | leaf-r06a:Eth1/6 | link_mbps | 1740
2026-10-08 18:00 | leaf-r06a:Eth1/6 | link_mbps | 1299
2026-10-08 20:00 | leaf-r06a:Eth1/6 | link_mbps | 1032
2026-10-08 22:00 | leaf-r06a:Eth1/6 | link_mbps | 556
2026-10-09 00:00 | leaf-r06a:Eth1/6 | link_mbps | 7016
2026-10-09 02:00 | leaf-r06a:Eth1/6 | link_mbps | 6888
2026-10-09 04:00 | leaf-r06a:Eth1/6 | link_mbps | 2822
2026-10-09 06:00 | leaf-r06a:Eth1/6 | link_mbps | 567
2026-10-09 08:00 | leaf-r06a:Eth1/6 | link_mbps | 934
2026-10-09 10:00 | leaf-r06a:Eth1/6 | link_mbps | 1279
2026-10-09 12:00 | leaf-r06a:Eth1/6 | link_mbps | 1732
2026-10-09 14:00 | leaf-r06a:Eth1/6 | link_mbps | 1672
2026-10-09 16:00 | leaf-r06a:Eth1/6 | link_mbps | 1529
2026-10-09 18:00 | leaf-r06a:Eth1/6 | link_mbps | 1301
2026-10-09 20:00 | leaf-r06a:Eth1/6 | link_mbps | 988
2026-10-09 22:00 | leaf-r06a:Eth1/6 | link_mbps | 520
2026-10-10 00:00 | leaf-r06a:Eth1/6 | link_mbps | 7290
2026-10-10 02:00 | leaf-r06a:Eth1/6 | link_mbps | 7293
2026-10-10 04:00 | leaf-r06a:Eth1/6 | link_mbps | 2866
2026-10-10 06:00 | leaf-r06a:Eth1/6 | link_mbps | 339
2026-10-10 08:00 | leaf-r06a:Eth1/6 | link_mbps | 606
2026-10-10 10:00 | leaf-r06a:Eth1/6 | link_mbps | 796
2026-10-10 12:00 | leaf-r06a:Eth1/6 | link_mbps | 929
2026-10-10 14:00 | leaf-r06a:Eth1/6 | link_mbps | 1007
2026-10-10 16:00 | leaf-r06a:Eth1/6 | link_mbps | 1047
2026-10-10 18:00 | leaf-r06a:Eth1/6 | link_mbps | 840
2026-10-10 20:00 | leaf-r06a:Eth1/6 | link_mbps | 631
2026-10-10 22:00 | leaf-r06a:Eth1/6 | link_mbps | 311
2026-10-11 00:00 | leaf-r06a:Eth1/6 | link_mbps | 6839
2026-10-11 02:00 | leaf-r06a:Eth1/6 | link_mbps | 6700
2026-10-11 04:00 | leaf-r06a:Eth1/6 | link_mbps | 2868
2026-10-11 06:00 | leaf-r06a:Eth1/6 | link_mbps | 355
2026-10-11 08:00 | leaf-r06a:Eth1/6 | link_mbps | 659
2026-10-11 10:00 | leaf-r06a:Eth1/6 | link_mbps | 839
2026-10-11 12:00 | leaf-r06a:Eth1/6 | link_mbps | 979
2026-10-11 14:00 | leaf-r06a:Eth1/6 | link_mbps | 1078
2026-10-11 16:00 | leaf-r06a:Eth1/6 | link_mbps | 1036
2026-10-11 18:00 | leaf-r06a:Eth1/6 | link_mbps | 829
2026-10-11 20:00 | leaf-r06a:Eth1/6 | link_mbps | 633
2026-10-11 22:00 | leaf-r06a:Eth1/6 | link_mbps | 358
2026-10-12 00:00 | leaf-r06a:Eth1/6 | link_mbps | 7113
2026-10-12 02:00 | leaf-r06a:Eth1/6 | link_mbps | 6798
2026-10-12 04:00 | leaf-r06a:Eth1/6 | link_mbps | 2824
2026-10-12 06:00 | leaf-r06a:Eth1/6 | link_mbps | 533
2026-10-12 08:00 | leaf-r06a:Eth1/6 | link_mbps | 994
2026-10-12 10:00 | leaf-r06a:Eth1/6 | link_mbps | 1437
2026-10-12 12:00 | leaf-r06a:Eth1/6 | link_mbps | 1635
2026-10-12 14:00 | leaf-r06a:Eth1/6 | link_mbps | 1634
2026-10-12 16:00 | leaf-r06a:Eth1/6 | link_mbps | 1487
2026-10-12 18:00 | leaf-r06a:Eth1/6 | link_mbps | 1288
2026-10-12 20:00 | leaf-r06a:Eth1/6 | link_mbps | 957
2026-10-12 22:00 | leaf-r06a:Eth1/6 | link_mbps | 582
2026-10-13 00:00 | leaf-r06a:Eth1/6 | link_mbps | 7797
2026-10-13 02:00 | leaf-r06a:Eth1/6 | link_mbps | 6837
2026-10-13 04:00 | leaf-r06a:Eth1/6 | link_mbps | 3036
2026-10-13 06:00 | leaf-r06a:Eth1/6 | link_mbps | 511
2026-10-13 08:00 | leaf-r06a:Eth1/6 | link_mbps | 1047
2026-10-13 10:00 | leaf-r06a:Eth1/6 | link_mbps | 1261
2026-10-13 12:00 | leaf-r06a:Eth1/6 | link_mbps | 1677
2026-10-13 14:00 | leaf-r06a:Eth1/6 | link_mbps | 1674
2026-10-13 16:00 | leaf-r06a:Eth1/6 | link_mbps | 1723
2026-10-13 18:00 | leaf-r06a:Eth1/6 | link_mbps | 1305
2026-10-13 20:00 | leaf-r06a:Eth1/6 | link_mbps | 1002
2026-10-13 22:00 | leaf-r06a:Eth1/6 | link_mbps | 562
2026-10-07 00:00 | leaf-r06b:Eth1/6 | link_mbps | 6723
2026-10-07 02:00 | leaf-r06b:Eth1/6 | link_mbps | 7510
2026-10-07 04:00 | leaf-r06b:Eth1/6 | link_mbps | 3065
2026-10-07 06:00 | leaf-r06b:Eth1/6 | link_mbps | 516
2026-10-07 08:00 | leaf-r06b:Eth1/6 | link_mbps | 922
2026-10-07 10:00 | leaf-r06b:Eth1/6 | link_mbps | 1365
2026-10-07 12:00 | leaf-r06b:Eth1/6 | link_mbps | 1716
2026-10-07 14:00 | leaf-r06b:Eth1/6 | link_mbps | 1582
2026-10-07 16:00 | leaf-r06b:Eth1/6 | link_mbps | 1722
2026-10-07 18:00 | leaf-r06b:Eth1/6 | link_mbps | 1312
2026-10-07 20:00 | leaf-r06b:Eth1/6 | link_mbps | 1055
2026-10-07 22:00 | leaf-r06b:Eth1/6 | link_mbps | 529
2026-10-08 00:00 | leaf-r06b:Eth1/6 | link_mbps | 7645
2026-10-08 02:00 | leaf-r06b:Eth1/6 | link_mbps | 7643
2026-10-08 04:00 | leaf-r06b:Eth1/6 | link_mbps | 2917
2026-10-08 06:00 | leaf-r06b:Eth1/6 | link_mbps | 536
2026-10-08 08:00 | leaf-r06b:Eth1/6 | link_mbps | 1051
2026-10-08 10:00 | leaf-r06b:Eth1/6 | link_mbps | 1275
2026-10-08 12:00 | leaf-r06b:Eth1/6 | link_mbps | 1549
2026-10-08 14:00 | leaf-r06b:Eth1/6 | link_mbps | 1722
2026-10-08 16:00 | leaf-r06b:Eth1/6 | link_mbps | 1741
2026-10-08 18:00 | leaf-r06b:Eth1/6 | link_mbps | 1429
2026-10-08 20:00 | leaf-r06b:Eth1/6 | link_mbps | 971
2026-10-08 22:00 | leaf-r06b:Eth1/6 | link_mbps | 508
2026-10-09 00:00 | leaf-r06b:Eth1/6 | link_mbps | 7014
2026-10-09 02:00 | leaf-r06b:Eth1/6 | link_mbps | 6836
2026-10-09 04:00 | leaf-r06b:Eth1/6 | link_mbps | 3040
2026-10-09 06:00 | leaf-r06b:Eth1/6 | link_mbps | 560
2026-10-09 08:00 | leaf-r06b:Eth1/6 | link_mbps | 973
2026-10-09 10:00 | leaf-r06b:Eth1/6 | link_mbps | 1298
2026-10-09 12:00 | leaf-r06b:Eth1/6 | link_mbps | 1583
2026-10-09 14:00 | leaf-r06b:Eth1/6 | link_mbps | 1581
2026-10-09 16:00 | leaf-r06b:Eth1/6 | link_mbps | 1498
2026-10-09 18:00 | leaf-r06b:Eth1/6 | link_mbps | 1379
2026-10-09 20:00 | leaf-r06b:Eth1/6 | link_mbps | 914
2026-10-09 22:00 | leaf-r06b:Eth1/6 | link_mbps | 586
2026-10-10 00:00 | leaf-r06b:Eth1/6 | link_mbps | 6717
2026-10-10 02:00 | leaf-r06b:Eth1/6 | link_mbps | 6905
2026-10-10 04:00 | leaf-r06b:Eth1/6 | link_mbps | 2699
2026-10-10 06:00 | leaf-r06b:Eth1/6 | link_mbps | 335
2026-10-10 08:00 | leaf-r06b:Eth1/6 | link_mbps | 643
2026-10-10 10:00 | leaf-r06b:Eth1/6 | link_mbps | 910
2026-10-10 12:00 | leaf-r06b:Eth1/6 | link_mbps | 1052
2026-10-10 14:00 | leaf-r06b:Eth1/6 | link_mbps | 1047
2026-10-10 16:00 | leaf-r06b:Eth1/6 | link_mbps | 967
2026-10-10 18:00 | leaf-r06b:Eth1/6 | link_mbps | 797
2026-10-10 20:00 | leaf-r06b:Eth1/6 | link_mbps | 583
2026-10-10 22:00 | leaf-r06b:Eth1/6 | link_mbps | 361
2026-10-11 00:00 | leaf-r06b:Eth1/6 | link_mbps | 7035
2026-10-11 02:00 | leaf-r06b:Eth1/6 | link_mbps | 6737
2026-10-11 04:00 | leaf-r06b:Eth1/6 | link_mbps | 2699
2026-10-11 06:00 | leaf-r06b:Eth1/6 | link_mbps | 344
2026-10-11 08:00 | leaf-r06b:Eth1/6 | link_mbps | 640
2026-10-11 10:00 | leaf-r06b:Eth1/6 | link_mbps | 816
2026-10-11 12:00 | leaf-r06b:Eth1/6 | link_mbps | 1077
2026-10-11 14:00 | leaf-r06b:Eth1/6 | link_mbps | 1124
2026-10-11 16:00 | leaf-r06b:Eth1/6 | link_mbps | 1062
2026-10-11 18:00 | leaf-r06b:Eth1/6 | link_mbps | 831
2026-10-11 20:00 | leaf-r06b:Eth1/6 | link_mbps | 573
2026-10-11 22:00 | leaf-r06b:Eth1/6 | link_mbps | 338
2026-10-12 00:00 | leaf-r06b:Eth1/6 | link_mbps | 6740
2026-10-12 02:00 | leaf-r06b:Eth1/6 | link_mbps | 7532
2026-10-12 04:00 | leaf-r06b:Eth1/6 | link_mbps | 3091
2026-10-12 06:00 | leaf-r06b:Eth1/6 | link_mbps | 512
2026-10-12 08:00 | leaf-r06b:Eth1/6 | link_mbps | 1012
2026-10-12 10:00 | leaf-r06b:Eth1/6 | link_mbps | 1372
2026-10-12 12:00 | leaf-r06b:Eth1/6 | link_mbps | 1665
2026-10-12 14:00 | leaf-r06b:Eth1/6 | link_mbps | 1573
2026-10-12 16:00 | leaf-r06b:Eth1/6 | link_mbps | 1630
2026-10-12 18:00 | leaf-r06b:Eth1/6 | link_mbps | 1383
2026-10-12 20:00 | leaf-r06b:Eth1/6 | link_mbps | 1047
2026-10-12 22:00 | leaf-r06b:Eth1/6 | link_mbps | 572
2026-10-13 00:00 | leaf-r06b:Eth1/6 | link_mbps | 7802
2026-10-13 02:00 | leaf-r06b:Eth1/6 | link_mbps | 7404
2026-10-13 04:00 | leaf-r06b:Eth1/6 | link_mbps | 2841
2026-10-13 06:00 | leaf-r06b:Eth1/6 | link_mbps | 509
2026-10-13 08:00 | leaf-r06b:Eth1/6 | link_mbps | 976
2026-10-13 10:00 | leaf-r06b:Eth1/6 | link_mbps | 1367
2026-10-13 12:00 | leaf-r06b:Eth1/6 | link_mbps | 1493
2026-10-13 14:00 | leaf-r06b:Eth1/6 | link_mbps | 1823
2026-10-13 16:00 | leaf-r06b:Eth1/6 | link_mbps | 1709
2026-10-13 18:00 | leaf-r06b:Eth1/6 | link_mbps | 1451
2026-10-13 20:00 | leaf-r06b:Eth1/6 | link_mbps | 1018
2026-10-13 22:00 | leaf-r06b:Eth1/6 | link_mbps | 527
2026-10-07 00:00 | leaf-r06a:Eth1/7 | link_mbps | 7458
2026-10-07 02:00 | leaf-r06a:Eth1/7 | link_mbps | 6959
2026-10-07 04:00 | leaf-r06a:Eth1/7 | link_mbps | 3020
2026-10-07 06:00 | leaf-r06a:Eth1/7 | link_mbps | 582
2026-10-07 08:00 | leaf-r06a:Eth1/7 | link_mbps | 982
2026-10-07 10:00 | leaf-r06a:Eth1/7 | link_mbps | 1279
2026-10-07 12:00 | leaf-r06a:Eth1/7 | link_mbps | 1696
2026-10-07 14:00 | leaf-r06a:Eth1/7 | link_mbps | 1697
2026-10-07 16:00 | leaf-r06a:Eth1/7 | link_mbps | 1703
2026-10-07 18:00 | leaf-r06a:Eth1/7 | link_mbps | 1390
2026-10-07 20:00 | leaf-r06a:Eth1/7 | link_mbps | 1015
2026-10-07 22:00 | leaf-r06a:Eth1/7 | link_mbps | 512
2026-10-08 00:00 | leaf-r06a:Eth1/7 | link_mbps | 7705
2026-10-08 02:00 | leaf-r06a:Eth1/7 | link_mbps | 7047
2026-10-08 04:00 | leaf-r06a:Eth1/7 | link_mbps | 2964
2026-10-08 06:00 | leaf-r06a:Eth1/7 | link_mbps | 555
2026-10-08 08:00 | leaf-r06a:Eth1/7 | link_mbps | 1002
2026-10-08 10:00 | leaf-r06a:Eth1/7 | link_mbps | 1317
2026-10-08 12:00 | leaf-r06a:Eth1/7 | link_mbps | 1651
2026-10-08 14:00 | leaf-r06a:Eth1/7 | link_mbps | 1752
2026-10-08 16:00 | leaf-r06a:Eth1/7 | link_mbps | 1738
2026-10-08 18:00 | leaf-r06a:Eth1/7 | link_mbps | 1253
2026-10-08 20:00 | leaf-r06a:Eth1/7 | link_mbps | 979
2026-10-08 22:00 | leaf-r06a:Eth1/7 | link_mbps | 516
2026-10-09 00:00 | leaf-r06a:Eth1/7 | link_mbps | 7325
2026-10-09 02:00 | leaf-r06a:Eth1/7 | link_mbps | 7618
2026-10-09 04:00 | leaf-r06a:Eth1/7 | link_mbps | 3027
2026-10-09 06:00 | leaf-r06a:Eth1/7 | link_mbps | 513
2026-10-09 08:00 | leaf-r06a:Eth1/7 | link_mbps | 969
2026-10-09 10:00 | leaf-r06a:Eth1/7 | link_mbps | 1276
2026-10-09 12:00 | leaf-r06a:Eth1/7 | link_mbps | 1636
2026-10-09 14:00 | leaf-r06a:Eth1/7 | link_mbps | 1750
2026-10-09 16:00 | leaf-r06a:Eth1/7 | link_mbps | 1507
2026-10-09 18:00 | leaf-r06a:Eth1/7 | link_mbps | 1397
2026-10-09 20:00 | leaf-r06a:Eth1/7 | link_mbps | 1005
2026-10-09 22:00 | leaf-r06a:Eth1/7 | link_mbps | 535
2026-10-10 00:00 | leaf-r06a:Eth1/7 | link_mbps | 7543
2026-10-10 02:00 | leaf-r06a:Eth1/7 | link_mbps | 7086
2026-10-10 04:00 | leaf-r06a:Eth1/7 | link_mbps | 2647
2026-10-10 06:00 | leaf-r06a:Eth1/7 | link_mbps | 338
2026-10-10 08:00 | leaf-r06a:Eth1/7 | link_mbps | 580
2026-10-10 10:00 | leaf-r06a:Eth1/7 | link_mbps | 887
2026-10-10 12:00 | leaf-r06a:Eth1/7 | link_mbps | 990
2026-10-10 14:00 | leaf-r06a:Eth1/7 | link_mbps | 983
2026-10-10 16:00 | leaf-r06a:Eth1/7 | link_mbps | 1063
2026-10-10 18:00 | leaf-r06a:Eth1/7 | link_mbps | 900
2026-10-10 20:00 | leaf-r06a:Eth1/7 | link_mbps | 616
2026-10-10 22:00 | leaf-r06a:Eth1/7 | link_mbps | 337
2026-10-11 00:00 | leaf-r06a:Eth1/7 | link_mbps | 7436
2026-10-11 02:00 | leaf-r06a:Eth1/7 | link_mbps | 7576
2026-10-11 04:00 | leaf-r06a:Eth1/7 | link_mbps | 2826
2026-10-11 06:00 | leaf-r06a:Eth1/7 | link_mbps | 311
2026-10-11 08:00 | leaf-r06a:Eth1/7 | link_mbps | 652
2026-10-11 10:00 | leaf-r06a:Eth1/7 | link_mbps | 872
2026-10-11 12:00 | leaf-r06a:Eth1/7 | link_mbps | 1077
2026-10-11 14:00 | leaf-r06a:Eth1/7 | link_mbps | 1135
2026-10-11 16:00 | leaf-r06a:Eth1/7 | link_mbps | 977
2026-10-11 18:00 | leaf-r06a:Eth1/7 | link_mbps | 780
2026-10-11 20:00 | leaf-r06a:Eth1/7 | link_mbps | 648
2026-10-11 22:00 | leaf-r06a:Eth1/7 | link_mbps | 344
2026-10-12 00:00 | leaf-r06a:Eth1/7 | link_mbps | 7774
2026-10-12 02:00 | leaf-r06a:Eth1/7 | link_mbps | 7444
2026-10-12 04:00 | leaf-r06a:Eth1/7 | link_mbps | 3001
2026-10-12 06:00 | leaf-r06a:Eth1/7 | link_mbps | 572
2026-10-12 08:00 | leaf-r06a:Eth1/7 | link_mbps | 1045
2026-10-12 10:00 | leaf-r06a:Eth1/7 | link_mbps | 1421
2026-10-12 12:00 | leaf-r06a:Eth1/7 | link_mbps | 1722
2026-10-12 14:00 | leaf-r06a:Eth1/7 | link_mbps | 1617
2026-10-12 16:00 | leaf-r06a:Eth1/7 | link_mbps | 1602
2026-10-12 18:00 | leaf-r06a:Eth1/7 | link_mbps | 1439
2026-10-12 20:00 | leaf-r06a:Eth1/7 | link_mbps | 948
2026-10-12 22:00 | leaf-r06a:Eth1/7 | link_mbps | 567
2026-10-13 00:00 | leaf-r06a:Eth1/7 | link_mbps | 7012
2026-10-13 02:00 | leaf-r06a:Eth1/7 | link_mbps | 7195
2026-10-13 04:00 | leaf-r06a:Eth1/7 | link_mbps | 2801
2026-10-13 06:00 | leaf-r06a:Eth1/7 | link_mbps | 529
2026-10-13 08:00 | leaf-r06a:Eth1/7 | link_mbps | 945
2026-10-13 10:00 | leaf-r06a:Eth1/7 | link_mbps | 1411
2026-10-13 12:00 | leaf-r06a:Eth1/7 | link_mbps | 1491
2026-10-13 14:00 | leaf-r06a:Eth1/7 | link_mbps | 1674
2026-10-13 16:00 | leaf-r06a:Eth1/7 | link_mbps | 1587
2026-10-13 18:00 | leaf-r06a:Eth1/7 | link_mbps | 1276
2026-10-13 20:00 | leaf-r06a:Eth1/7 | link_mbps | 936
2026-10-13 22:00 | leaf-r06a:Eth1/7 | link_mbps | 586
2026-10-07 00:00 | leaf-r06b:Eth1/7 | link_mbps | 7389
2026-10-07 02:00 | leaf-r06b:Eth1/7 | link_mbps | 6923
2026-10-07 04:00 | leaf-r06b:Eth1/7 | link_mbps | 3020
2026-10-07 06:00 | leaf-r06b:Eth1/7 | link_mbps | 559
2026-10-07 08:00 | leaf-r06b:Eth1/7 | link_mbps | 1012
2026-10-07 10:00 | leaf-r06b:Eth1/7 | link_mbps | 1277
2026-10-07 12:00 | leaf-r06b:Eth1/7 | link_mbps | 1636
2026-10-07 14:00 | leaf-r06b:Eth1/7 | link_mbps | 1647
2026-10-07 16:00 | leaf-r06b:Eth1/7 | link_mbps | 1638
2026-10-07 18:00 | leaf-r06b:Eth1/7 | link_mbps | 1323
2026-10-07 20:00 | leaf-r06b:Eth1/7 | link_mbps | 976
2026-10-07 22:00 | leaf-r06b:Eth1/7 | link_mbps | 530
2026-10-08 00:00 | leaf-r06b:Eth1/7 | link_mbps | 7436
2026-10-08 02:00 | leaf-r06b:Eth1/7 | link_mbps | 7064
2026-10-08 04:00 | leaf-r06b:Eth1/7 | link_mbps | 2675
2026-10-08 06:00 | leaf-r06b:Eth1/7 | link_mbps | 542
2026-10-08 08:00 | leaf-r06b:Eth1/7 | link_mbps | 984
2026-10-08 10:00 | leaf-r06b:Eth1/7 | link_mbps | 1381
2026-10-08 12:00 | leaf-r06b:Eth1/7 | link_mbps | 1702
2026-10-08 14:00 | leaf-r06b:Eth1/7 | link_mbps | 1605
2026-10-08 16:00 | leaf-r06b:Eth1/7 | link_mbps | 1740
2026-10-08 18:00 | leaf-r06b:Eth1/7 | link_mbps | 1265
2026-10-08 20:00 | leaf-r06b:Eth1/7 | link_mbps | 1043
2026-10-08 22:00 | leaf-r06b:Eth1/7 | link_mbps | 552
2026-10-09 00:00 | leaf-r06b:Eth1/7 | link_mbps | 7129
2026-10-09 02:00 | leaf-r06b:Eth1/7 | link_mbps | 6765
2026-10-09 04:00 | leaf-r06b:Eth1/7 | link_mbps | 2775
2026-10-09 06:00 | leaf-r06b:Eth1/7 | link_mbps | 572
2026-10-09 08:00 | leaf-r06b:Eth1/7 | link_mbps | 993
2026-10-09 10:00 | leaf-r06b:Eth1/7 | link_mbps | 1317
2026-10-09 12:00 | leaf-r06b:Eth1/7 | link_mbps | 1546
2026-10-09 14:00 | leaf-r06b:Eth1/7 | link_mbps | 1764
2026-10-09 16:00 | leaf-r06b:Eth1/7 | link_mbps | 1641
2026-10-09 18:00 | leaf-r06b:Eth1/7 | link_mbps | 1257
2026-10-09 20:00 | leaf-r06b:Eth1/7 | link_mbps | 1047
2026-10-09 22:00 | leaf-r06b:Eth1/7 | link_mbps | 521
2026-10-10 00:00 | leaf-r06b:Eth1/7 | link_mbps | 7524
2026-10-10 02:00 | leaf-r06b:Eth1/7 | link_mbps | 6837
2026-10-10 04:00 | leaf-r06b:Eth1/7 | link_mbps | 2501
2026-10-10 06:00 | leaf-r06b:Eth1/7 | link_mbps | 322
2026-10-10 08:00 | leaf-r06b:Eth1/7 | link_mbps | 610
2026-10-10 10:00 | leaf-r06b:Eth1/7 | link_mbps | 843
2026-10-10 12:00 | leaf-r06b:Eth1/7 | link_mbps | 951
2026-10-10 14:00 | leaf-r06b:Eth1/7 | link_mbps | 1098
2026-10-10 16:00 | leaf-r06b:Eth1/7 | link_mbps | 971
2026-10-10 18:00 | leaf-r06b:Eth1/7 | link_mbps | 883
2026-10-10 20:00 | leaf-r06b:Eth1/7 | link_mbps | 591
2026-10-10 22:00 | leaf-r06b:Eth1/7 | link_mbps | 316
2026-10-11 00:00 | leaf-r06b:Eth1/7 | link_mbps | 7074
2026-10-11 02:00 | leaf-r06b:Eth1/7 | link_mbps | 6669
2026-10-11 04:00 | leaf-r06b:Eth1/7 | link_mbps | 2770
2026-10-11 06:00 | leaf-r06b:Eth1/7 | link_mbps | 353
2026-10-11 08:00 | leaf-r06b:Eth1/7 | link_mbps | 577
2026-10-11 10:00 | leaf-r06b:Eth1/7 | link_mbps | 786
2026-10-11 12:00 | leaf-r06b:Eth1/7 | link_mbps | 1004
2026-10-11 14:00 | leaf-r06b:Eth1/7 | link_mbps | 1018
2026-10-11 16:00 | leaf-r06b:Eth1/7 | link_mbps | 1061
2026-10-11 18:00 | leaf-r06b:Eth1/7 | link_mbps | 869
2026-10-11 20:00 | leaf-r06b:Eth1/7 | link_mbps | 575
2026-10-11 22:00 | leaf-r06b:Eth1/7 | link_mbps | 319
2026-10-12 00:00 | leaf-r06b:Eth1/7 | link_mbps | 7660
2026-10-12 02:00 | leaf-r06b:Eth1/7 | link_mbps | 7782
2026-10-12 04:00 | leaf-r06b:Eth1/7 | link_mbps | 3005
2026-10-12 06:00 | leaf-r06b:Eth1/7 | link_mbps | 524
2026-10-12 08:00 | leaf-r06b:Eth1/7 | link_mbps | 992
2026-10-12 10:00 | leaf-r06b:Eth1/7 | link_mbps | 1361
2026-10-12 12:00 | leaf-r06b:Eth1/7 | link_mbps | 1648
2026-10-12 14:00 | leaf-r06b:Eth1/7 | link_mbps | 1650
2026-10-12 16:00 | leaf-r06b:Eth1/7 | link_mbps | 1503
2026-10-12 18:00 | leaf-r06b:Eth1/7 | link_mbps | 1294
2026-10-12 20:00 | leaf-r06b:Eth1/7 | link_mbps | 993
2026-10-12 22:00 | leaf-r06b:Eth1/7 | link_mbps | 518
2026-10-13 00:00 | leaf-r06b:Eth1/7 | link_mbps | 7822
2026-10-13 02:00 | leaf-r06b:Eth1/7 | link_mbps | 7680
2026-10-13 04:00 | leaf-r06b:Eth1/7 | link_mbps | 3026
2026-10-13 06:00 | leaf-r06b:Eth1/7 | link_mbps | 502
2026-10-13 08:00 | leaf-r06b:Eth1/7 | link_mbps | 965
2026-10-13 10:00 | leaf-r06b:Eth1/7 | link_mbps | 1257
2026-10-13 12:00 | leaf-r06b:Eth1/7 | link_mbps | 1501
2026-10-13 14:00 | leaf-r06b:Eth1/7 | link_mbps | 1625
2026-10-13 16:00 | leaf-r06b:Eth1/7 | link_mbps | 1506
2026-10-13 18:00 | leaf-r06b:Eth1/7 | link_mbps | 1413
2026-10-13 20:00 | leaf-r06b:Eth1/7 | link_mbps | 974
2026-10-13 22:00 | leaf-r06b:Eth1/7 | link_mbps | 540
2026-10-07 00:00 | leaf-r06a:Eth1/8 | link_mbps | 7515
2026-10-07 02:00 | leaf-r06a:Eth1/8 | link_mbps | 7110
2026-10-07 04:00 | leaf-r06a:Eth1/8 | link_mbps | 2824
2026-10-07 06:00 | leaf-r06a:Eth1/8 | link_mbps | 571
2026-10-07 08:00 | leaf-r06a:Eth1/8 | link_mbps | 1023
2026-10-07 10:00 | leaf-r06a:Eth1/8 | link_mbps | 1313
2026-10-07 12:00 | leaf-r06a:Eth1/8 | link_mbps | 1616
2026-10-07 14:00 | leaf-r06a:Eth1/8 | link_mbps | 1704
2026-10-07 16:00 | leaf-r06a:Eth1/8 | link_mbps | 1565
2026-10-07 18:00 | leaf-r06a:Eth1/8 | link_mbps | 1314
2026-10-07 20:00 | leaf-r06a:Eth1/8 | link_mbps | 948
2026-10-07 22:00 | leaf-r06a:Eth1/8 | link_mbps | 513
2026-10-08 00:00 | leaf-r06a:Eth1/8 | link_mbps | 7577
2026-10-08 02:00 | leaf-r06a:Eth1/8 | link_mbps | 7412
2026-10-08 04:00 | leaf-r06a:Eth1/8 | link_mbps | 2933
2026-10-08 06:00 | leaf-r06a:Eth1/8 | link_mbps | 528
2026-10-08 08:00 | leaf-r06a:Eth1/8 | link_mbps | 1009
2026-10-08 10:00 | leaf-r06a:Eth1/8 | link_mbps | 1438
2026-10-08 12:00 | leaf-r06a:Eth1/8 | link_mbps | 1525
2026-10-08 14:00 | leaf-r06a:Eth1/8 | link_mbps | 1733
2026-10-08 16:00 | leaf-r06a:Eth1/8 | link_mbps | 1698
2026-10-08 18:00 | leaf-r06a:Eth1/8 | link_mbps | 1449
2026-10-08 20:00 | leaf-r06a:Eth1/8 | link_mbps | 1023
2026-10-08 22:00 | leaf-r06a:Eth1/8 | link_mbps | 555
2026-10-09 00:00 | leaf-r06a:Eth1/8 | link_mbps | 7586
2026-10-09 02:00 | leaf-r06a:Eth1/8 | link_mbps | 7145
2026-10-09 04:00 | leaf-r06a:Eth1/8 | link_mbps | 2858
2026-10-09 06:00 | leaf-r06a:Eth1/8 | link_mbps | 565
2026-10-09 08:00 | leaf-r06a:Eth1/8 | link_mbps | 1015
2026-10-09 10:00 | leaf-r06a:Eth1/8 | link_mbps | 1440
2026-10-09 12:00 | leaf-r06a:Eth1/8 | link_mbps | 1603
2026-10-09 14:00 | leaf-r06a:Eth1/8 | link_mbps | 1660
2026-10-09 16:00 | leaf-r06a:Eth1/8 | link_mbps | 1645
2026-10-09 18:00 | leaf-r06a:Eth1/8 | link_mbps | 1382
2026-10-09 20:00 | leaf-r06a:Eth1/8 | link_mbps | 1057
2026-10-09 22:00 | leaf-r06a:Eth1/8 | link_mbps | 579
2026-10-10 00:00 | leaf-r06a:Eth1/8 | link_mbps | 7327
2026-10-10 02:00 | leaf-r06a:Eth1/8 | link_mbps | 7526
2026-10-10 04:00 | leaf-r06a:Eth1/8 | link_mbps | 2578
2026-10-10 06:00 | leaf-r06a:Eth1/8 | link_mbps | 330
2026-10-10 08:00 | leaf-r06a:Eth1/8 | link_mbps | 656
2026-10-10 10:00 | leaf-r06a:Eth1/8 | link_mbps | 871
2026-10-10 12:00 | leaf-r06a:Eth1/8 | link_mbps | 976
2026-10-10 14:00 | leaf-r06a:Eth1/8 | link_mbps | 1104
2026-10-10 16:00 | leaf-r06a:Eth1/8 | link_mbps | 973
2026-10-10 18:00 | leaf-r06a:Eth1/8 | link_mbps | 791
2026-10-10 20:00 | leaf-r06a:Eth1/8 | link_mbps | 634
2026-10-10 22:00 | leaf-r06a:Eth1/8 | link_mbps | 311
2026-10-11 00:00 | leaf-r06a:Eth1/8 | link_mbps | 6877
2026-10-11 02:00 | leaf-r06a:Eth1/8 | link_mbps | 6602
2026-10-11 04:00 | leaf-r06a:Eth1/8 | link_mbps | 2537
2026-10-11 06:00 | leaf-r06a:Eth1/8 | link_mbps | 335
2026-10-11 08:00 | leaf-r06a:Eth1/8 | link_mbps | 580
2026-10-11 10:00 | leaf-r06a:Eth1/8 | link_mbps | 839
2026-10-11 12:00 | leaf-r06a:Eth1/8 | link_mbps | 941
2026-10-11 14:00 | leaf-r06a:Eth1/8 | link_mbps | 1103
2026-10-11 16:00 | leaf-r06a:Eth1/8 | link_mbps | 1062
2026-10-11 18:00 | leaf-r06a:Eth1/8 | link_mbps | 868
2026-10-11 20:00 | leaf-r06a:Eth1/8 | link_mbps | 579
2026-10-11 22:00 | leaf-r06a:Eth1/8 | link_mbps | 319
2026-10-12 00:00 | leaf-r06a:Eth1/8 | link_mbps | 6963
2026-10-12 02:00 | leaf-r06a:Eth1/8 | link_mbps | 6988
2026-10-12 04:00 | leaf-r06a:Eth1/8 | link_mbps | 2828
2026-10-12 06:00 | leaf-r06a:Eth1/8 | link_mbps | 517
2026-10-12 08:00 | leaf-r06a:Eth1/8 | link_mbps | 919
2026-10-12 10:00 | leaf-r06a:Eth1/8 | link_mbps | 1386
2026-10-12 12:00 | leaf-r06a:Eth1/8 | link_mbps | 1726
2026-10-12 14:00 | leaf-r06a:Eth1/8 | link_mbps | 1768
2026-10-12 16:00 | leaf-r06a:Eth1/8 | link_mbps | 1571
2026-10-12 18:00 | leaf-r06a:Eth1/8 | link_mbps | 1434
2026-10-12 20:00 | leaf-r06a:Eth1/8 | link_mbps | 1007
2026-10-12 22:00 | leaf-r06a:Eth1/8 | link_mbps | 530
2026-10-13 00:00 | leaf-r06a:Eth1/8 | link_mbps | 6825
2026-10-13 02:00 | leaf-r06a:Eth1/8 | link_mbps | 7283
2026-10-13 04:00 | leaf-r06a:Eth1/8 | link_mbps | 2968
2026-10-13 06:00 | leaf-r06a:Eth1/8 | link_mbps | 565
2026-10-13 08:00 | leaf-r06a:Eth1/8 | link_mbps | 1029
2026-10-13 10:00 | leaf-r06a:Eth1/8 | link_mbps | 1284
2026-10-13 12:00 | leaf-r06a:Eth1/8 | link_mbps | 1506
2026-10-13 14:00 | leaf-r06a:Eth1/8 | link_mbps | 1812
2026-10-13 16:00 | leaf-r06a:Eth1/8 | link_mbps | 1507
2026-10-13 18:00 | leaf-r06a:Eth1/8 | link_mbps | 1257
2026-10-13 20:00 | leaf-r06a:Eth1/8 | link_mbps | 998
2026-10-13 22:00 | leaf-r06a:Eth1/8 | link_mbps | 501
2026-10-07 00:00 | leaf-r06b:Eth1/8 | link_mbps | 7420
2026-10-07 02:00 | leaf-r06b:Eth1/8 | link_mbps | 6958
2026-10-07 04:00 | leaf-r06b:Eth1/8 | link_mbps | 3106
2026-10-07 06:00 | leaf-r06b:Eth1/8 | link_mbps | 526
2026-10-07 08:00 | leaf-r06b:Eth1/8 | link_mbps | 1052
2026-10-07 10:00 | leaf-r06b:Eth1/8 | link_mbps | 1379
2026-10-07 12:00 | leaf-r06b:Eth1/8 | link_mbps | 1515
2026-10-07 14:00 | leaf-r06b:Eth1/8 | link_mbps | 1598
2026-10-07 16:00 | leaf-r06b:Eth1/8 | link_mbps | 1679
2026-10-07 18:00 | leaf-r06b:Eth1/8 | link_mbps | 1338
2026-10-07 20:00 | leaf-r06b:Eth1/8 | link_mbps | 1039
2026-10-07 22:00 | leaf-r06b:Eth1/8 | link_mbps | 533
2026-10-08 00:00 | leaf-r06b:Eth1/8 | link_mbps | 6769
2026-10-08 02:00 | leaf-r06b:Eth1/8 | link_mbps | 6890
2026-10-08 04:00 | leaf-r06b:Eth1/8 | link_mbps | 2930
2026-10-08 06:00 | leaf-r06b:Eth1/8 | link_mbps | 581
2026-10-08 08:00 | leaf-r06b:Eth1/8 | link_mbps | 1052
2026-10-08 10:00 | leaf-r06b:Eth1/8 | link_mbps | 1271
2026-10-08 12:00 | leaf-r06b:Eth1/8 | link_mbps | 1538
2026-10-08 14:00 | leaf-r06b:Eth1/8 | link_mbps | 1680
2026-10-08 16:00 | leaf-r06b:Eth1/8 | link_mbps | 1626
2026-10-08 18:00 | leaf-r06b:Eth1/8 | link_mbps | 1322
2026-10-08 20:00 | leaf-r06b:Eth1/8 | link_mbps | 991
2026-10-08 22:00 | leaf-r06b:Eth1/8 | link_mbps | 563
2026-10-09 00:00 | leaf-r06b:Eth1/8 | link_mbps | 7295
2026-10-09 02:00 | leaf-r06b:Eth1/8 | link_mbps | 7382
2026-10-09 04:00 | leaf-r06b:Eth1/8 | link_mbps | 2873
2026-10-09 06:00 | leaf-r06b:Eth1/8 | link_mbps | 575
2026-10-09 08:00 | leaf-r06b:Eth1/8 | link_mbps | 925
2026-10-09 10:00 | leaf-r06b:Eth1/8 | link_mbps | 1362
2026-10-09 12:00 | leaf-r06b:Eth1/8 | link_mbps | 1677
2026-10-09 14:00 | leaf-r06b:Eth1/8 | link_mbps | 1640
2026-10-09 16:00 | leaf-r06b:Eth1/8 | link_mbps | 1651
2026-10-09 18:00 | leaf-r06b:Eth1/8 | link_mbps | 1365
2026-10-09 20:00 | leaf-r06b:Eth1/8 | link_mbps | 956
2026-10-09 22:00 | leaf-r06b:Eth1/8 | link_mbps | 566
2026-10-10 00:00 | leaf-r06b:Eth1/8 | link_mbps | 7625
2026-10-10 02:00 | leaf-r06b:Eth1/8 | link_mbps | 7182
2026-10-10 04:00 | leaf-r06b:Eth1/8 | link_mbps | 2660
2026-10-10 06:00 | leaf-r06b:Eth1/8 | link_mbps | 339
2026-10-10 08:00 | leaf-r06b:Eth1/8 | link_mbps | 653
2026-10-10 10:00 | leaf-r06b:Eth1/8 | link_mbps | 909
2026-10-10 12:00 | leaf-r06b:Eth1/8 | link_mbps | 1054
2026-10-10 14:00 | leaf-r06b:Eth1/8 | link_mbps | 1120
2026-10-10 16:00 | leaf-r06b:Eth1/8 | link_mbps | 1002
2026-10-10 18:00 | leaf-r06b:Eth1/8 | link_mbps | 811
2026-10-10 20:00 | leaf-r06b:Eth1/8 | link_mbps | 657
2026-10-10 22:00 | leaf-r06b:Eth1/8 | link_mbps | 326
2026-10-11 00:00 | leaf-r06b:Eth1/8 | link_mbps | 6889
2026-10-11 02:00 | leaf-r06b:Eth1/8 | link_mbps | 7289
2026-10-11 04:00 | leaf-r06b:Eth1/8 | link_mbps | 2522
2026-10-11 06:00 | leaf-r06b:Eth1/8 | link_mbps | 315
2026-10-11 08:00 | leaf-r06b:Eth1/8 | link_mbps | 624
2026-10-11 10:00 | leaf-r06b:Eth1/8 | link_mbps | 837
2026-10-11 12:00 | leaf-r06b:Eth1/8 | link_mbps | 934
2026-10-11 14:00 | leaf-r06b:Eth1/8 | link_mbps | 1010
2026-10-11 16:00 | leaf-r06b:Eth1/8 | link_mbps | 1024
2026-10-11 18:00 | leaf-r06b:Eth1/8 | link_mbps | 882
2026-10-11 20:00 | leaf-r06b:Eth1/8 | link_mbps | 626
2026-10-11 22:00 | leaf-r06b:Eth1/8 | link_mbps | 346
2026-10-12 00:00 | leaf-r06b:Eth1/8 | link_mbps | 7044
2026-10-12 02:00 | leaf-r06b:Eth1/8 | link_mbps | 7039
2026-10-12 04:00 | leaf-r06b:Eth1/8 | link_mbps | 2829
2026-10-12 06:00 | leaf-r06b:Eth1/8 | link_mbps | 506
2026-10-12 08:00 | leaf-r06b:Eth1/8 | link_mbps | 995
2026-10-12 10:00 | leaf-r06b:Eth1/8 | link_mbps | 1307
2026-10-12 12:00 | leaf-r06b:Eth1/8 | link_mbps | 1567
2026-10-12 14:00 | leaf-r06b:Eth1/8 | link_mbps | 1712
2026-10-12 16:00 | leaf-r06b:Eth1/8 | link_mbps | 1530
2026-10-12 18:00 | leaf-r06b:Eth1/8 | link_mbps | 1350
2026-10-12 20:00 | leaf-r06b:Eth1/8 | link_mbps | 1045
2026-10-12 22:00 | leaf-r06b:Eth1/8 | link_mbps | 516
2026-10-13 00:00 | leaf-r06b:Eth1/8 | link_mbps | 7606
2026-10-13 02:00 | leaf-r06b:Eth1/8 | link_mbps | 7052
2026-10-13 04:00 | leaf-r06b:Eth1/8 | link_mbps | 3077
2026-10-13 06:00 | leaf-r06b:Eth1/8 | link_mbps | 564
2026-10-13 08:00 | leaf-r06b:Eth1/8 | link_mbps | 953
2026-10-13 10:00 | leaf-r06b:Eth1/8 | link_mbps | 1266
2026-10-13 12:00 | leaf-r06b:Eth1/8 | link_mbps | 1662
2026-10-13 14:00 | leaf-r06b:Eth1/8 | link_mbps | 1693
2026-10-13 16:00 | leaf-r06b:Eth1/8 | link_mbps | 1583
2026-10-13 18:00 | leaf-r06b:Eth1/8 | link_mbps | 1454
2026-10-13 20:00 | leaf-r06b:Eth1/8 | link_mbps | 953
2026-10-13 22:00 | leaf-r06b:Eth1/8 | link_mbps | 554
2026-10-07 00:00 | leaf-r06a:Eth1/49 | link_mbps | 10360
2026-10-07 02:00 | leaf-r06a:Eth1/49 | link_mbps | 9817
2026-10-07 04:00 | leaf-r06a:Eth1/49 | link_mbps | 3940
2026-10-07 06:00 | leaf-r06a:Eth1/49 | link_mbps | 829
2026-10-07 08:00 | leaf-r06a:Eth1/49 | link_mbps | 1363
2026-10-07 10:00 | leaf-r06a:Eth1/49 | link_mbps | 2081
2026-10-07 12:00 | leaf-r06a:Eth1/49 | link_mbps | 2304
2026-10-07 14:00 | leaf-r06a:Eth1/49 | link_mbps | 2612
2026-10-07 16:00 | leaf-r06a:Eth1/49 | link_mbps | 2180
2026-10-07 18:00 | leaf-r06a:Eth1/49 | link_mbps | 1868
2026-10-07 20:00 | leaf-r06a:Eth1/49 | link_mbps | 1578
2026-10-07 22:00 | leaf-r06a:Eth1/49 | link_mbps | 731
2026-10-08 00:00 | leaf-r06a:Eth1/49 | link_mbps | 11250
2026-10-08 02:00 | leaf-r06a:Eth1/49 | link_mbps | 9568
2026-10-08 04:00 | leaf-r06a:Eth1/49 | link_mbps | 4027
2026-10-08 06:00 | leaf-r06a:Eth1/49 | link_mbps | 825
2026-10-08 08:00 | leaf-r06a:Eth1/49 | link_mbps | 1466
2026-10-08 10:00 | leaf-r06a:Eth1/49 | link_mbps | 1928
2026-10-08 12:00 | leaf-r06a:Eth1/49 | link_mbps | 2373
2026-10-08 14:00 | leaf-r06a:Eth1/49 | link_mbps | 2460
2026-10-08 16:00 | leaf-r06a:Eth1/49 | link_mbps | 2341
2026-10-08 18:00 | leaf-r06a:Eth1/49 | link_mbps | 1831
2026-10-08 20:00 | leaf-r06a:Eth1/49 | link_mbps | 1505
2026-10-08 22:00 | leaf-r06a:Eth1/49 | link_mbps | 799
2026-10-09 00:00 | leaf-r06a:Eth1/49 | link_mbps | 11013
2026-10-09 02:00 | leaf-r06a:Eth1/49 | link_mbps | 10877
2026-10-09 04:00 | leaf-r06a:Eth1/49 | link_mbps | 4189
2026-10-09 06:00 | leaf-r06a:Eth1/49 | link_mbps | 786
2026-10-09 08:00 | leaf-r06a:Eth1/49 | link_mbps | 1336
2026-10-09 10:00 | leaf-r06a:Eth1/49 | link_mbps | 1811
2026-10-09 12:00 | leaf-r06a:Eth1/49 | link_mbps | 2476
2026-10-09 14:00 | leaf-r06a:Eth1/49 | link_mbps | 2341
2026-10-09 16:00 | leaf-r06a:Eth1/49 | link_mbps | 2320
2026-10-09 18:00 | leaf-r06a:Eth1/49 | link_mbps | 1900
2026-10-09 20:00 | leaf-r06a:Eth1/49 | link_mbps | 1505
2026-10-09 22:00 | leaf-r06a:Eth1/49 | link_mbps | 771
2026-10-10 00:00 | leaf-r06a:Eth1/49 | link_mbps | 9978
2026-10-10 02:00 | leaf-r06a:Eth1/49 | link_mbps | 10393
2026-10-10 04:00 | leaf-r06a:Eth1/49 | link_mbps | 3746
2026-10-10 06:00 | leaf-r06a:Eth1/49 | link_mbps | 444
2026-10-10 08:00 | leaf-r06a:Eth1/49 | link_mbps | 912
2026-10-10 10:00 | leaf-r06a:Eth1/49 | link_mbps | 1208
2026-10-10 12:00 | leaf-r06a:Eth1/49 | link_mbps | 1423
2026-10-10 14:00 | leaf-r06a:Eth1/49 | link_mbps | 1441
2026-10-10 16:00 | leaf-r06a:Eth1/49 | link_mbps | 1508
2026-10-10 18:00 | leaf-r06a:Eth1/49 | link_mbps | 1234
2026-10-10 20:00 | leaf-r06a:Eth1/49 | link_mbps | 949
2026-10-10 22:00 | leaf-r06a:Eth1/49 | link_mbps | 448
2026-10-11 00:00 | leaf-r06a:Eth1/49 | link_mbps | 10739
2026-10-11 02:00 | leaf-r06a:Eth1/49 | link_mbps | 9482
2026-10-11 04:00 | leaf-r06a:Eth1/49 | link_mbps | 3711
2026-10-11 06:00 | leaf-r06a:Eth1/49 | link_mbps | 475
2026-10-11 08:00 | leaf-r06a:Eth1/49 | link_mbps | 904
2026-10-11 10:00 | leaf-r06a:Eth1/49 | link_mbps | 1140
2026-10-11 12:00 | leaf-r06a:Eth1/49 | link_mbps | 1513
2026-10-11 14:00 | leaf-r06a:Eth1/49 | link_mbps | 1613
2026-10-11 16:00 | leaf-r06a:Eth1/49 | link_mbps | 1571
2026-10-11 18:00 | leaf-r06a:Eth1/49 | link_mbps | 1192
2026-10-11 20:00 | leaf-r06a:Eth1/49 | link_mbps | 845
2026-10-11 22:00 | leaf-r06a:Eth1/49 | link_mbps | 499
2026-10-12 00:00 | leaf-r06a:Eth1/49 | link_mbps | 11248
2026-10-12 02:00 | leaf-r06a:Eth1/49 | link_mbps | 11313
2026-10-12 04:00 | leaf-r06a:Eth1/49 | link_mbps | 4430
2026-10-12 06:00 | leaf-r06a:Eth1/49 | link_mbps | 827
2026-10-12 08:00 | leaf-r06a:Eth1/49 | link_mbps | 1453
2026-10-12 10:00 | leaf-r06a:Eth1/49 | link_mbps | 1919
2026-10-12 12:00 | leaf-r06a:Eth1/49 | link_mbps | 2336
2026-10-12 14:00 | leaf-r06a:Eth1/49 | link_mbps | 2294
2026-10-12 16:00 | leaf-r06a:Eth1/49 | link_mbps | 2131
2026-10-12 18:00 | leaf-r06a:Eth1/49 | link_mbps | 1949
2026-10-12 20:00 | leaf-r06a:Eth1/49 | link_mbps | 1389
2026-10-12 22:00 | leaf-r06a:Eth1/49 | link_mbps | 787
2026-10-13 00:00 | leaf-r06a:Eth1/49 | link_mbps | 10742
2026-10-13 02:00 | leaf-r06a:Eth1/49 | link_mbps | 10516
2026-10-13 04:00 | leaf-r06a:Eth1/49 | link_mbps | 4023
2026-10-13 06:00 | leaf-r06a:Eth1/49 | link_mbps | 764
2026-10-13 08:00 | leaf-r06a:Eth1/49 | link_mbps | 1513
2026-10-13 10:00 | leaf-r06a:Eth1/49 | link_mbps | 1823
2026-10-13 12:00 | leaf-r06a:Eth1/49 | link_mbps | 2440
2026-10-13 14:00 | leaf-r06a:Eth1/49 | link_mbps | 2434
2026-10-13 16:00 | leaf-r06a:Eth1/49 | link_mbps | 2268
2026-10-13 18:00 | leaf-r06a:Eth1/49 | link_mbps | 1953
2026-10-13 20:00 | leaf-r06a:Eth1/49 | link_mbps | 1460
2026-10-13 22:00 | leaf-r06a:Eth1/49 | link_mbps | 817
2026-10-07 00:00 | leaf-r06a:Eth1/50 | link_mbps | 10989
2026-10-07 02:00 | leaf-r06a:Eth1/50 | link_mbps | 10017
2026-10-07 04:00 | leaf-r06a:Eth1/50 | link_mbps | 4143
2026-10-07 06:00 | leaf-r06a:Eth1/50 | link_mbps | 752
2026-10-07 08:00 | leaf-r06a:Eth1/50 | link_mbps | 1498
2026-10-07 10:00 | leaf-r06a:Eth1/50 | link_mbps | 1918
2026-10-07 12:00 | leaf-r06a:Eth1/50 | link_mbps | 2373
2026-10-07 14:00 | leaf-r06a:Eth1/50 | link_mbps | 2565
2026-10-07 16:00 | leaf-r06a:Eth1/50 | link_mbps | 2338
2026-10-07 18:00 | leaf-r06a:Eth1/50 | link_mbps | 2042
2026-10-07 20:00 | leaf-r06a:Eth1/50 | link_mbps | 1514
2026-10-07 22:00 | leaf-r06a:Eth1/50 | link_mbps | 714
2026-10-08 00:00 | leaf-r06a:Eth1/50 | link_mbps | 11266
2026-10-08 02:00 | leaf-r06a:Eth1/50 | link_mbps | 10368
2026-10-08 04:00 | leaf-r06a:Eth1/50 | link_mbps | 4222
2026-10-08 06:00 | leaf-r06a:Eth1/50 | link_mbps | 815
2026-10-08 08:00 | leaf-r06a:Eth1/50 | link_mbps | 1446
2026-10-08 10:00 | leaf-r06a:Eth1/50 | link_mbps | 2007
2026-10-08 12:00 | leaf-r06a:Eth1/50 | link_mbps | 2307
2026-10-08 14:00 | leaf-r06a:Eth1/50 | link_mbps | 2306
2026-10-08 16:00 | leaf-r06a:Eth1/50 | link_mbps | 2248
2026-10-08 18:00 | leaf-r06a:Eth1/50 | link_mbps | 2001
2026-10-08 20:00 | leaf-r06a:Eth1/50 | link_mbps | 1382
2026-10-08 22:00 | leaf-r06a:Eth1/50 | link_mbps | 734
2026-10-09 00:00 | leaf-r06a:Eth1/50 | link_mbps | 11315
2026-10-09 02:00 | leaf-r06a:Eth1/50 | link_mbps | 11199
2026-10-09 04:00 | leaf-r06a:Eth1/50 | link_mbps | 4024
2026-10-09 06:00 | leaf-r06a:Eth1/50 | link_mbps | 804
2026-10-09 08:00 | leaf-r06a:Eth1/50 | link_mbps | 1464
2026-10-09 10:00 | leaf-r06a:Eth1/50 | link_mbps | 1981
2026-10-09 12:00 | leaf-r06a:Eth1/50 | link_mbps | 2408
2026-10-09 14:00 | leaf-r06a:Eth1/50 | link_mbps | 2406
2026-10-09 16:00 | leaf-r06a:Eth1/50 | link_mbps | 2132
2026-10-09 18:00 | leaf-r06a:Eth1/50 | link_mbps | 1930
2026-10-09 20:00 | leaf-r06a:Eth1/50 | link_mbps | 1387
2026-10-09 22:00 | leaf-r06a:Eth1/50 | link_mbps | 760
2026-10-10 00:00 | leaf-r06a:Eth1/50 | link_mbps | 9969
2026-10-10 02:00 | leaf-r06a:Eth1/50 | link_mbps | 10667
2026-10-10 04:00 | leaf-r06a:Eth1/50 | link_mbps | 4188
2026-10-10 06:00 | leaf-r06a:Eth1/50 | link_mbps | 505
2026-10-10 08:00 | leaf-r06a:Eth1/50 | link_mbps | 910
2026-10-10 10:00 | leaf-r06a:Eth1/50 | link_mbps | 1317
2026-10-10 12:00 | leaf-r06a:Eth1/50 | link_mbps | 1512
2026-10-10 14:00 | leaf-r06a:Eth1/50 | link_mbps | 1452
2026-10-10 16:00 | leaf-r06a:Eth1/50 | link_mbps | 1563
2026-10-10 18:00 | leaf-r06a:Eth1/50 | link_mbps | 1152
2026-10-10 20:00 | leaf-r06a:Eth1/50 | link_mbps | 875
2026-10-10 22:00 | leaf-r06a:Eth1/50 | link_mbps | 485
2026-10-11 00:00 | leaf-r06a:Eth1/50 | link_mbps | 10676
2026-10-11 02:00 | leaf-r06a:Eth1/50 | link_mbps | 10300
2026-10-11 04:00 | leaf-r06a:Eth1/50 | link_mbps | 3899
2026-10-11 06:00 | leaf-r06a:Eth1/50 | link_mbps | 453
2026-10-11 08:00 | leaf-r06a:Eth1/50 | link_mbps | 908
2026-10-11 10:00 | leaf-r06a:Eth1/50 | link_mbps | 1241
2026-10-11 12:00 | leaf-r06a:Eth1/50 | link_mbps | 1528
2026-10-11 14:00 | leaf-r06a:Eth1/50 | link_mbps | 1575
2026-10-11 16:00 | leaf-r06a:Eth1/50 | link_mbps | 1399
2026-10-11 18:00 | leaf-r06a:Eth1/50 | link_mbps | 1126
2026-10-11 20:00 | leaf-r06a:Eth1/50 | link_mbps | 916
2026-10-11 22:00 | leaf-r06a:Eth1/50 | link_mbps | 449
2026-10-12 00:00 | leaf-r06a:Eth1/50 | link_mbps | 10105
2026-10-12 02:00 | leaf-r06a:Eth1/50 | link_mbps | 10080
2026-10-12 04:00 | leaf-r06a:Eth1/50 | link_mbps | 4447
2026-10-12 06:00 | leaf-r06a:Eth1/50 | link_mbps | 767
2026-10-12 08:00 | leaf-r06a:Eth1/50 | link_mbps | 1464
2026-10-12 10:00 | leaf-r06a:Eth1/50 | link_mbps | 2068
2026-10-12 12:00 | leaf-r06a:Eth1/50 | link_mbps | 2463
2026-10-12 14:00 | leaf-r06a:Eth1/50 | link_mbps | 2483
2026-10-12 16:00 | leaf-r06a:Eth1/50 | link_mbps | 2284
2026-10-12 18:00 | leaf-r06a:Eth1/50 | link_mbps | 1996
2026-10-12 20:00 | leaf-r06a:Eth1/50 | link_mbps | 1397
2026-10-12 22:00 | leaf-r06a:Eth1/50 | link_mbps | 805
2026-10-13 00:00 | leaf-r06a:Eth1/50 | link_mbps | 10061
2026-10-13 02:00 | leaf-r06a:Eth1/50 | link_mbps | 10042
2026-10-13 04:00 | leaf-r06a:Eth1/50 | link_mbps | 4488
2026-10-13 06:00 | leaf-r06a:Eth1/50 | link_mbps | 727
2026-10-13 08:00 | leaf-r06a:Eth1/50 | link_mbps | 1468
2026-10-13 10:00 | leaf-r06a:Eth1/50 | link_mbps | 1849
2026-10-13 12:00 | leaf-r06a:Eth1/50 | link_mbps | 2096
2026-10-13 14:00 | leaf-r06a:Eth1/50 | link_mbps | 2628
2026-10-13 16:00 | leaf-r06a:Eth1/50 | link_mbps | 2363
2026-10-13 18:00 | leaf-r06a:Eth1/50 | link_mbps | 1966
2026-10-13 20:00 | leaf-r06a:Eth1/50 | link_mbps | 1370
2026-10-13 22:00 | leaf-r06a:Eth1/50 | link_mbps | 792
2026-10-07 00:00 | leaf-r06a:Eth1/51 | link_mbps | 11205
2026-10-07 02:00 | leaf-r06a:Eth1/51 | link_mbps | 10238
2026-10-07 04:00 | leaf-r06a:Eth1/51 | link_mbps | 4033
2026-10-07 06:00 | leaf-r06a:Eth1/51 | link_mbps | 793
2026-10-07 08:00 | leaf-r06a:Eth1/51 | link_mbps | 1424
2026-10-07 10:00 | leaf-r06a:Eth1/51 | link_mbps | 1918
2026-10-07 12:00 | leaf-r06a:Eth1/51 | link_mbps | 2388
2026-10-07 14:00 | leaf-r06a:Eth1/51 | link_mbps | 2622
2026-10-07 16:00 | leaf-r06a:Eth1/51 | link_mbps | 2307
2026-10-07 18:00 | leaf-r06a:Eth1/51 | link_mbps | 1817
2026-10-07 20:00 | leaf-r06a:Eth1/51 | link_mbps | 1540
2026-10-07 22:00 | leaf-r06a:Eth1/51 | link_mbps | 718
2026-10-08 00:00 | leaf-r06a:Eth1/51 | link_mbps | 10618
2026-10-08 02:00 | leaf-r06a:Eth1/51 | link_mbps | 10721
2026-10-08 04:00 | leaf-r06a:Eth1/51 | link_mbps | 4365
2026-10-08 06:00 | leaf-r06a:Eth1/51 | link_mbps | 844
2026-10-08 08:00 | leaf-r06a:Eth1/51 | link_mbps | 1333
2026-10-08 10:00 | leaf-r06a:Eth1/51 | link_mbps | 1964
2026-10-08 12:00 | leaf-r06a:Eth1/51 | link_mbps | 2362
2026-10-08 14:00 | leaf-r06a:Eth1/51 | link_mbps | 2333
2026-10-08 16:00 | leaf-r06a:Eth1/51 | link_mbps | 2547
2026-10-08 18:00 | leaf-r06a:Eth1/51 | link_mbps | 1800
2026-10-08 20:00 | leaf-r06a:Eth1/51 | link_mbps | 1481
2026-10-08 22:00 | leaf-r06a:Eth1/51 | link_mbps | 846
2026-10-09 00:00 | leaf-r06a:Eth1/51 | link_mbps | 10006
2026-10-09 02:00 | leaf-r06a:Eth1/51 | link_mbps | 10677
2026-10-09 04:00 | leaf-r06a:Eth1/51 | link_mbps | 3984
2026-10-09 06:00 | leaf-r06a:Eth1/51 | link_mbps | 834
2026-10-09 08:00 | leaf-r06a:Eth1/51 | link_mbps | 1355
2026-10-09 10:00 | leaf-r06a:Eth1/51 | link_mbps | 2020
2026-10-09 12:00 | leaf-r06a:Eth1/51 | link_mbps | 2301
2026-10-09 14:00 | leaf-r06a:Eth1/51 | link_mbps | 2381
2026-10-09 16:00 | leaf-r06a:Eth1/51 | link_mbps | 2242
2026-10-09 18:00 | leaf-r06a:Eth1/51 | link_mbps | 2025
2026-10-09 20:00 | leaf-r06a:Eth1/51 | link_mbps | 1448
2026-10-09 22:00 | leaf-r06a:Eth1/51 | link_mbps | 770
2026-10-10 00:00 | leaf-r06a:Eth1/51 | link_mbps | 10142
2026-10-10 02:00 | leaf-r06a:Eth1/51 | link_mbps | 10048
2026-10-10 04:00 | leaf-r06a:Eth1/51 | link_mbps | 4223
2026-10-10 06:00 | leaf-r06a:Eth1/51 | link_mbps | 469
2026-10-10 08:00 | leaf-r06a:Eth1/51 | link_mbps | 870
2026-10-10 10:00 | leaf-r06a:Eth1/51 | link_mbps | 1319
2026-10-10 12:00 | leaf-r06a:Eth1/51 | link_mbps | 1406
2026-10-10 14:00 | leaf-r06a:Eth1/51 | link_mbps | 1568
2026-10-10 16:00 | leaf-r06a:Eth1/51 | link_mbps | 1572
2026-10-10 18:00 | leaf-r06a:Eth1/51 | link_mbps | 1226
2026-10-10 20:00 | leaf-r06a:Eth1/51 | link_mbps | 960
2026-10-10 22:00 | leaf-r06a:Eth1/51 | link_mbps | 480
2026-10-11 00:00 | leaf-r06a:Eth1/51 | link_mbps | 10423
2026-10-11 02:00 | leaf-r06a:Eth1/51 | link_mbps | 10583
2026-10-11 04:00 | leaf-r06a:Eth1/51 | link_mbps | 3703
2026-10-11 06:00 | leaf-r06a:Eth1/51 | link_mbps | 496
2026-10-11 08:00 | leaf-r06a:Eth1/51 | link_mbps | 893
2026-10-11 10:00 | leaf-r06a:Eth1/51 | link_mbps | 1131
2026-10-11 12:00 | leaf-r06a:Eth1/51 | link_mbps | 1501
2026-10-11 14:00 | leaf-r06a:Eth1/51 | link_mbps | 1473
2026-10-11 16:00 | leaf-r06a:Eth1/51 | link_mbps | 1545
2026-10-11 18:00 | leaf-r06a:Eth1/51 | link_mbps | 1188
2026-10-11 20:00 | leaf-r06a:Eth1/51 | link_mbps | 920
2026-10-11 22:00 | leaf-r06a:Eth1/51 | link_mbps | 498
2026-10-12 00:00 | leaf-r06a:Eth1/51 | link_mbps | 10930
2026-10-12 02:00 | leaf-r06a:Eth1/51 | link_mbps | 10531
2026-10-12 04:00 | leaf-r06a:Eth1/51 | link_mbps | 4224
2026-10-12 06:00 | leaf-r06a:Eth1/51 | link_mbps | 741
2026-10-12 08:00 | leaf-r06a:Eth1/51 | link_mbps | 1529
2026-10-12 10:00 | leaf-r06a:Eth1/51 | link_mbps | 2077
2026-10-12 12:00 | leaf-r06a:Eth1/51 | link_mbps | 2216
2026-10-12 14:00 | leaf-r06a:Eth1/51 | link_mbps | 2405
2026-10-12 16:00 | leaf-r06a:Eth1/51 | link_mbps | 2201
2026-10-12 18:00 | leaf-r06a:Eth1/51 | link_mbps | 1970
2026-10-12 20:00 | leaf-r06a:Eth1/51 | link_mbps | 1532
2026-10-12 22:00 | leaf-r06a:Eth1/51 | link_mbps | 722
2026-10-13 00:00 | leaf-r06a:Eth1/51 | link_mbps | 10067
2026-10-13 02:00 | leaf-r06a:Eth1/51 | link_mbps | 10408
2026-10-13 04:00 | leaf-r06a:Eth1/51 | link_mbps | 3907
2026-10-13 06:00 | leaf-r06a:Eth1/51 | link_mbps | 803
2026-10-13 08:00 | leaf-r06a:Eth1/51 | link_mbps | 1383
2026-10-13 10:00 | leaf-r06a:Eth1/51 | link_mbps | 1939
2026-10-13 12:00 | leaf-r06a:Eth1/51 | link_mbps | 2104
2026-10-13 14:00 | leaf-r06a:Eth1/51 | link_mbps | 2593
2026-10-13 16:00 | leaf-r06a:Eth1/51 | link_mbps | 2202
2026-10-13 18:00 | leaf-r06a:Eth1/51 | link_mbps | 2041
2026-10-13 20:00 | leaf-r06a:Eth1/51 | link_mbps | 1468
2026-10-13 22:00 | leaf-r06a:Eth1/51 | link_mbps | 801
2026-10-07 00:00 | leaf-r06a:Eth1/52 | link_mbps | 10173
2026-10-07 02:00 | leaf-r06a:Eth1/52 | link_mbps | 10604
2026-10-07 04:00 | leaf-r06a:Eth1/52 | link_mbps | 3936
2026-10-07 06:00 | leaf-r06a:Eth1/52 | link_mbps | 827
2026-10-07 08:00 | leaf-r06a:Eth1/52 | link_mbps | 1501
2026-10-07 10:00 | leaf-r06a:Eth1/52 | link_mbps | 1847
2026-10-07 12:00 | leaf-r06a:Eth1/52 | link_mbps | 2308
2026-10-07 14:00 | leaf-r06a:Eth1/52 | link_mbps | 2372
2026-10-07 16:00 | leaf-r06a:Eth1/52 | link_mbps | 2360
2026-10-07 18:00 | leaf-r06a:Eth1/52 | link_mbps | 1996
2026-10-07 20:00 | leaf-r06a:Eth1/52 | link_mbps | 1559
2026-10-07 22:00 | leaf-r06a:Eth1/52 | link_mbps | 732
2026-10-08 00:00 | leaf-r06a:Eth1/52 | link_mbps | 10148
2026-10-08 02:00 | leaf-r06a:Eth1/52 | link_mbps | 9603
2026-10-08 04:00 | leaf-r06a:Eth1/52 | link_mbps | 4326
2026-10-08 06:00 | leaf-r06a:Eth1/52 | link_mbps | 740
2026-10-08 08:00 | leaf-r06a:Eth1/52 | link_mbps | 1483
2026-10-08 10:00 | leaf-r06a:Eth1/52 | link_mbps | 1819
2026-10-08 12:00 | leaf-r06a:Eth1/52 | link_mbps | 2430
2026-10-08 14:00 | leaf-r06a:Eth1/52 | link_mbps | 2236
2026-10-08 16:00 | leaf-r06a:Eth1/52 | link_mbps | 2523
2026-10-08 18:00 | leaf-r06a:Eth1/52 | link_mbps | 1963
2026-10-08 20:00 | leaf-r06a:Eth1/52 | link_mbps | 1361
2026-10-08 22:00 | leaf-r06a:Eth1/52 | link_mbps | 839
2026-10-09 00:00 | leaf-r06a:Eth1/52 | link_mbps | 9648
2026-10-09 02:00 | leaf-r06a:Eth1/52 | link_mbps | 10742
2026-10-09 04:00 | leaf-r06a:Eth1/52 | link_mbps | 3955
2026-10-09 06:00 | leaf-r06a:Eth1/52 | link_mbps | 760
2026-10-09 08:00 | leaf-r06a:Eth1/52 | link_mbps | 1389
2026-10-09 10:00 | leaf-r06a:Eth1/52 | link_mbps | 2037
2026-10-09 12:00 | leaf-r06a:Eth1/52 | link_mbps | 2268
2026-10-09 14:00 | leaf-r06a:Eth1/52 | link_mbps | 2577
2026-10-09 16:00 | leaf-r06a:Eth1/52 | link_mbps | 2429
2026-10-09 18:00 | leaf-r06a:Eth1/52 | link_mbps | 1815
2026-10-09 20:00 | leaf-r06a:Eth1/52 | link_mbps | 1400
2026-10-09 22:00 | leaf-r06a:Eth1/52 | link_mbps | 751
2026-10-10 00:00 | leaf-r06a:Eth1/52 | link_mbps | 9720
2026-10-10 02:00 | leaf-r06a:Eth1/52 | link_mbps | 10453
2026-10-10 04:00 | leaf-r06a:Eth1/52 | link_mbps | 3907
2026-10-10 06:00 | leaf-r06a:Eth1/52 | link_mbps | 500
2026-10-10 08:00 | leaf-r06a:Eth1/52 | link_mbps | 865
2026-10-10 10:00 | leaf-r06a:Eth1/52 | link_mbps | 1139
2026-10-10 12:00 | leaf-r06a:Eth1/52 | link_mbps | 1351
2026-10-10 14:00 | leaf-r06a:Eth1/52 | link_mbps | 1527
2026-10-10 16:00 | leaf-r06a:Eth1/52 | link_mbps | 1391
2026-10-10 18:00 | leaf-r06a:Eth1/52 | link_mbps | 1119
2026-10-10 20:00 | leaf-r06a:Eth1/52 | link_mbps | 864
2026-10-10 22:00 | leaf-r06a:Eth1/52 | link_mbps | 501
2026-10-11 00:00 | leaf-r06a:Eth1/52 | link_mbps | 9951
2026-10-11 02:00 | leaf-r06a:Eth1/52 | link_mbps | 9995
2026-10-11 04:00 | leaf-r06a:Eth1/52 | link_mbps | 3953
2026-10-11 06:00 | leaf-r06a:Eth1/52 | link_mbps | 440
2026-10-11 08:00 | leaf-r06a:Eth1/52 | link_mbps | 949
2026-10-11 10:00 | leaf-r06a:Eth1/52 | link_mbps | 1250
2026-10-11 12:00 | leaf-r06a:Eth1/52 | link_mbps | 1353
2026-10-11 14:00 | leaf-r06a:Eth1/52 | link_mbps | 1488
2026-10-11 16:00 | leaf-r06a:Eth1/52 | link_mbps | 1500
2026-10-11 18:00 | leaf-r06a:Eth1/52 | link_mbps | 1255
2026-10-11 20:00 | leaf-r06a:Eth1/52 | link_mbps | 850
2026-10-11 22:00 | leaf-r06a:Eth1/52 | link_mbps | 454
2026-10-12 00:00 | leaf-r06a:Eth1/52 | link_mbps | 10127
2026-10-12 02:00 | leaf-r06a:Eth1/52 | link_mbps | 10649
2026-10-12 04:00 | leaf-r06a:Eth1/52 | link_mbps | 3831
2026-10-12 06:00 | leaf-r06a:Eth1/52 | link_mbps | 714
2026-10-12 08:00 | leaf-r06a:Eth1/52 | link_mbps | 1341
2026-10-12 10:00 | leaf-r06a:Eth1/52 | link_mbps | 1887
2026-10-12 12:00 | leaf-r06a:Eth1/52 | link_mbps | 2470
2026-10-12 14:00 | leaf-r06a:Eth1/52 | link_mbps | 2328
2026-10-12 16:00 | leaf-r06a:Eth1/52 | link_mbps | 2352
2026-10-12 18:00 | leaf-r06a:Eth1/52 | link_mbps | 2064
2026-10-12 20:00 | leaf-r06a:Eth1/52 | link_mbps | 1518
2026-10-12 22:00 | leaf-r06a:Eth1/52 | link_mbps | 809
2026-10-13 00:00 | leaf-r06a:Eth1/52 | link_mbps | 11245
2026-10-13 02:00 | leaf-r06a:Eth1/52 | link_mbps | 10184
2026-10-13 04:00 | leaf-r06a:Eth1/52 | link_mbps | 3879
2026-10-13 06:00 | leaf-r06a:Eth1/52 | link_mbps | 793
2026-10-13 08:00 | leaf-r06a:Eth1/52 | link_mbps | 1367
2026-10-13 10:00 | leaf-r06a:Eth1/52 | link_mbps | 2042
2026-10-13 12:00 | leaf-r06a:Eth1/52 | link_mbps | 2373
2026-10-13 14:00 | leaf-r06a:Eth1/52 | link_mbps | 2511
2026-10-13 16:00 | leaf-r06a:Eth1/52 | link_mbps | 2208
2026-10-13 18:00 | leaf-r06a:Eth1/52 | link_mbps | 1797
2026-10-13 20:00 | leaf-r06a:Eth1/52 | link_mbps | 1397
2026-10-13 22:00 | leaf-r06a:Eth1/52 | link_mbps | 732
2026-10-07 00:00 | leaf-r06b:Eth1/49 | link_mbps | 10268
2026-10-07 02:00 | leaf-r06b:Eth1/49 | link_mbps | 10545
2026-10-07 04:00 | leaf-r06b:Eth1/49 | link_mbps | 4519
2026-10-07 06:00 | leaf-r06b:Eth1/49 | link_mbps | 736
2026-10-07 08:00 | leaf-r06b:Eth1/49 | link_mbps | 1402
2026-10-07 10:00 | leaf-r06b:Eth1/49 | link_mbps | 1884
2026-10-07 12:00 | leaf-r06b:Eth1/49 | link_mbps | 2303
2026-10-07 14:00 | leaf-r06b:Eth1/49 | link_mbps | 2415
2026-10-07 16:00 | leaf-r06b:Eth1/49 | link_mbps | 2260
2026-10-07 18:00 | leaf-r06b:Eth1/49 | link_mbps | 2050
2026-10-07 20:00 | leaf-r06b:Eth1/49 | link_mbps | 1505
2026-10-07 22:00 | leaf-r06b:Eth1/49 | link_mbps | 759
2026-10-08 00:00 | leaf-r06b:Eth1/49 | link_mbps | 10854
2026-10-08 02:00 | leaf-r06b:Eth1/49 | link_mbps | 11036
2026-10-08 04:00 | leaf-r06b:Eth1/49 | link_mbps | 3983
2026-10-08 06:00 | leaf-r06b:Eth1/49 | link_mbps | 736
2026-10-08 08:00 | leaf-r06b:Eth1/49 | link_mbps | 1515
2026-10-08 10:00 | leaf-r06b:Eth1/49 | link_mbps | 2050
2026-10-08 12:00 | leaf-r06b:Eth1/49 | link_mbps | 2105
2026-10-08 14:00 | leaf-r06b:Eth1/49 | link_mbps | 2513
2026-10-08 16:00 | leaf-r06b:Eth1/49 | link_mbps | 2350
2026-10-08 18:00 | leaf-r06b:Eth1/49 | link_mbps | 2053
2026-10-08 20:00 | leaf-r06b:Eth1/49 | link_mbps | 1439
2026-10-08 22:00 | leaf-r06b:Eth1/49 | link_mbps | 826
2026-10-09 00:00 | leaf-r06b:Eth1/49 | link_mbps | 9885
2026-10-09 02:00 | leaf-r06b:Eth1/49 | link_mbps | 10781
2026-10-09 04:00 | leaf-r06b:Eth1/49 | link_mbps | 4434
2026-10-09 06:00 | leaf-r06b:Eth1/49 | link_mbps | 787
2026-10-09 08:00 | leaf-r06b:Eth1/49 | link_mbps | 1311
2026-10-09 10:00 | leaf-r06b:Eth1/49 | link_mbps | 1902
2026-10-09 12:00 | leaf-r06b:Eth1/49 | link_mbps | 2175
2026-10-09 14:00 | leaf-r06b:Eth1/49 | link_mbps | 2406
2026-10-09 16:00 | leaf-r06b:Eth1/49 | link_mbps | 2370
2026-10-09 18:00 | leaf-r06b:Eth1/49 | link_mbps | 1905
2026-10-09 20:00 | leaf-r06b:Eth1/49 | link_mbps | 1479
2026-10-09 22:00 | leaf-r06b:Eth1/49 | link_mbps | 813
2026-10-10 00:00 | leaf-r06b:Eth1/49 | link_mbps | 9807
2026-10-10 02:00 | leaf-r06b:Eth1/49 | link_mbps | 10071
2026-10-10 04:00 | leaf-r06b:Eth1/49 | link_mbps | 3959
2026-10-10 06:00 | leaf-r06b:Eth1/49 | link_mbps | 461
2026-10-10 08:00 | leaf-r06b:Eth1/49 | link_mbps | 857
2026-10-10 10:00 | leaf-r06b:Eth1/49 | link_mbps | 1171
2026-10-10 12:00 | leaf-r06b:Eth1/49 | link_mbps | 1431
2026-10-10 14:00 | leaf-r06b:Eth1/49 | link_mbps | 1610
2026-10-10 16:00 | leaf-r06b:Eth1/49 | link_mbps | 1393
2026-10-10 18:00 | leaf-r06b:Eth1/49 | link_mbps | 1226
2026-10-10 20:00 | leaf-r06b:Eth1/49 | link_mbps | 933
2026-10-10 22:00 | leaf-r06b:Eth1/49 | link_mbps | 466
2026-10-11 00:00 | leaf-r06b:Eth1/49 | link_mbps | 9541
2026-10-11 02:00 | leaf-r06b:Eth1/49 | link_mbps | 9460
2026-10-11 04:00 | leaf-r06b:Eth1/49 | link_mbps | 3944
2026-10-11 06:00 | leaf-r06b:Eth1/49 | link_mbps | 488
2026-10-11 08:00 | leaf-r06b:Eth1/49 | link_mbps | 918
2026-10-11 10:00 | leaf-r06b:Eth1/49 | link_mbps | 1271
2026-10-11 12:00 | leaf-r06b:Eth1/49 | link_mbps | 1529
2026-10-11 14:00 | leaf-r06b:Eth1/49 | link_mbps | 1526
2026-10-11 16:00 | leaf-r06b:Eth1/49 | link_mbps | 1467
2026-10-11 18:00 | leaf-r06b:Eth1/49 | link_mbps | 1174
2026-10-11 20:00 | leaf-r06b:Eth1/49 | link_mbps | 880
2026-10-11 22:00 | leaf-r06b:Eth1/49 | link_mbps | 512
2026-10-12 00:00 | leaf-r06b:Eth1/49 | link_mbps | 10462
2026-10-12 02:00 | leaf-r06b:Eth1/49 | link_mbps | 10155
2026-10-12 04:00 | leaf-r06b:Eth1/49 | link_mbps | 4109
2026-10-12 06:00 | leaf-r06b:Eth1/49 | link_mbps | 716
2026-10-12 08:00 | leaf-r06b:Eth1/49 | link_mbps | 1542
2026-10-12 10:00 | leaf-r06b:Eth1/49 | link_mbps | 2045
2026-10-12 12:00 | leaf-r06b:Eth1/49 | link_mbps | 2463
2026-10-12 14:00 | leaf-r06b:Eth1/49 | link_mbps | 2270
2026-10-12 16:00 | leaf-r06b:Eth1/49 | link_mbps | 2446
2026-10-12 18:00 | leaf-r06b:Eth1/49 | link_mbps | 1933
2026-10-12 20:00 | leaf-r06b:Eth1/49 | link_mbps | 1542
2026-10-12 22:00 | leaf-r06b:Eth1/49 | link_mbps | 722
2026-10-13 00:00 | leaf-r06b:Eth1/49 | link_mbps | 10805
2026-10-13 02:00 | leaf-r06b:Eth1/49 | link_mbps | 10407
2026-10-13 04:00 | leaf-r06b:Eth1/49 | link_mbps | 4443
2026-10-13 06:00 | leaf-r06b:Eth1/49 | link_mbps | 814
2026-10-13 08:00 | leaf-r06b:Eth1/49 | link_mbps | 1432
2026-10-13 10:00 | leaf-r06b:Eth1/49 | link_mbps | 1975
2026-10-13 12:00 | leaf-r06b:Eth1/49 | link_mbps | 2383
2026-10-13 14:00 | leaf-r06b:Eth1/49 | link_mbps | 2262
2026-10-13 16:00 | leaf-r06b:Eth1/49 | link_mbps | 2385
2026-10-13 18:00 | leaf-r06b:Eth1/49 | link_mbps | 1838
2026-10-13 20:00 | leaf-r06b:Eth1/49 | link_mbps | 1510
2026-10-13 22:00 | leaf-r06b:Eth1/49 | link_mbps | 735
2026-10-07 00:00 | leaf-r06b:Eth1/50 | link_mbps | 11412
2026-10-07 02:00 | leaf-r06b:Eth1/50 | link_mbps | 10921
2026-10-07 04:00 | leaf-r06b:Eth1/50 | link_mbps | 4558
2026-10-07 06:00 | leaf-r06b:Eth1/50 | link_mbps | 796
2026-10-07 08:00 | leaf-r06b:Eth1/50 | link_mbps | 1347
2026-10-07 10:00 | leaf-r06b:Eth1/50 | link_mbps | 2102
2026-10-07 12:00 | leaf-r06b:Eth1/50 | link_mbps | 2298
2026-10-07 14:00 | leaf-r06b:Eth1/50 | link_mbps | 2473
2026-10-07 16:00 | leaf-r06b:Eth1/50 | link_mbps | 2300
2026-10-07 18:00 | leaf-r06b:Eth1/50 | link_mbps | 2045
2026-10-07 20:00 | leaf-r06b:Eth1/50 | link_mbps | 1566
2026-10-07 22:00 | leaf-r06b:Eth1/50 | link_mbps | 799
2026-10-08 00:00 | leaf-r06b:Eth1/50 | link_mbps | 11030
2026-10-08 02:00 | leaf-r06b:Eth1/50 | link_mbps | 10498
2026-10-08 04:00 | leaf-r06b:Eth1/50 | link_mbps | 4313
2026-10-08 06:00 | leaf-r06b:Eth1/50 | link_mbps | 762
2026-10-08 08:00 | leaf-r06b:Eth1/50 | link_mbps | 1314
2026-10-08 10:00 | leaf-r06b:Eth1/50 | link_mbps | 1850
2026-10-08 12:00 | leaf-r06b:Eth1/50 | link_mbps | 2408
2026-10-08 14:00 | leaf-r06b:Eth1/50 | link_mbps | 2583
2026-10-08 16:00 | leaf-r06b:Eth1/50 | link_mbps | 2398
2026-10-08 18:00 | leaf-r06b:Eth1/50 | link_mbps | 2106
2026-10-08 20:00 | leaf-r06b:Eth1/50 | link_mbps | 1506
2026-10-08 22:00 | leaf-r06b:Eth1/50 | link_mbps | 746
2026-10-09 00:00 | leaf-r06b:Eth1/50 | link_mbps | 10352
2026-10-09 02:00 | leaf-r06b:Eth1/50 | link_mbps | 10534
2026-10-09 04:00 | leaf-r06b:Eth1/50 | link_mbps | 4136
2026-10-09 06:00 | leaf-r06b:Eth1/50 | link_mbps | 727
2026-10-09 08:00 | leaf-r06b:Eth1/50 | link_mbps | 1340
2026-10-09 10:00 | leaf-r06b:Eth1/50 | link_mbps | 2072
2026-10-09 12:00 | leaf-r06b:Eth1/50 | link_mbps | 2283
2026-10-09 14:00 | leaf-r06b:Eth1/50 | link_mbps | 2343
2026-10-09 16:00 | leaf-r06b:Eth1/50 | link_mbps | 2336
2026-10-09 18:00 | leaf-r06b:Eth1/50 | link_mbps | 1914
2026-10-09 20:00 | leaf-r06b:Eth1/50 | link_mbps | 1367
2026-10-09 22:00 | leaf-r06b:Eth1/50 | link_mbps | 728
2026-10-10 00:00 | leaf-r06b:Eth1/50 | link_mbps | 10792
2026-10-10 02:00 | leaf-r06b:Eth1/50 | link_mbps | 10853
2026-10-10 04:00 | leaf-r06b:Eth1/50 | link_mbps | 4166
2026-10-10 06:00 | leaf-r06b:Eth1/50 | link_mbps | 452
2026-10-10 08:00 | leaf-r06b:Eth1/50 | link_mbps | 949
2026-10-10 10:00 | leaf-r06b:Eth1/50 | link_mbps | 1130
2026-10-10 12:00 | leaf-r06b:Eth1/50 | link_mbps | 1463
2026-10-10 14:00 | leaf-r06b:Eth1/50 | link_mbps | 1580
2026-10-10 16:00 | leaf-r06b:Eth1/50 | link_mbps | 1434
2026-10-10 18:00 | leaf-r06b:Eth1/50 | link_mbps | 1233
2026-10-10 20:00 | leaf-r06b:Eth1/50 | link_mbps | 861
2026-10-10 22:00 | leaf-r06b:Eth1/50 | link_mbps | 512
2026-10-11 00:00 | leaf-r06b:Eth1/50 | link_mbps | 9835
2026-10-11 02:00 | leaf-r06b:Eth1/50 | link_mbps | 10129
2026-10-11 04:00 | leaf-r06b:Eth1/50 | link_mbps | 4010
2026-10-11 06:00 | leaf-r06b:Eth1/50 | link_mbps | 467
2026-10-11 08:00 | leaf-r06b:Eth1/50 | link_mbps | 838
2026-10-11 10:00 | leaf-r06b:Eth1/50 | link_mbps | 1163
2026-10-11 12:00 | leaf-r06b:Eth1/50 | link_mbps | 1345
2026-10-11 14:00 | leaf-r06b:Eth1/50 | link_mbps | 1526
2026-10-11 16:00 | leaf-r06b:Eth1/50 | link_mbps | 1523
2026-10-11 18:00 | leaf-r06b:Eth1/50 | link_mbps | 1258
2026-10-11 20:00 | leaf-r06b:Eth1/50 | link_mbps | 802
2026-10-11 22:00 | leaf-r06b:Eth1/50 | link_mbps | 489
2026-10-12 00:00 | leaf-r06b:Eth1/50 | link_mbps | 11132
2026-10-12 02:00 | leaf-r06b:Eth1/50 | link_mbps | 9910
2026-10-12 04:00 | leaf-r06b:Eth1/50 | link_mbps | 4247
2026-10-12 06:00 | leaf-r06b:Eth1/50 | link_mbps | 817
2026-10-12 08:00 | leaf-r06b:Eth1/50 | link_mbps | 1327
2026-10-12 10:00 | leaf-r06b:Eth1/50 | link_mbps | 1953
2026-10-12 12:00 | leaf-r06b:Eth1/50 | link_mbps | 2484
2026-10-12 14:00 | leaf-r06b:Eth1/50 | link_mbps | 2477
2026-10-12 16:00 | leaf-r06b:Eth1/50 | link_mbps | 2326
2026-10-12 18:00 | leaf-r06b:Eth1/50 | link_mbps | 1867
2026-10-12 20:00 | leaf-r06b:Eth1/50 | link_mbps | 1492
2026-10-12 22:00 | leaf-r06b:Eth1/50 | link_mbps | 719
2026-10-13 00:00 | leaf-r06b:Eth1/50 | link_mbps | 10748
2026-10-13 02:00 | leaf-r06b:Eth1/50 | link_mbps | 10267
2026-10-13 04:00 | leaf-r06b:Eth1/50 | link_mbps | 4531
2026-10-13 06:00 | leaf-r06b:Eth1/50 | link_mbps | 824
2026-10-13 08:00 | leaf-r06b:Eth1/50 | link_mbps | 1372
2026-10-13 10:00 | leaf-r06b:Eth1/50 | link_mbps | 2080
2026-10-13 12:00 | leaf-r06b:Eth1/50 | link_mbps | 2245
2026-10-13 14:00 | leaf-r06b:Eth1/50 | link_mbps | 2587
2026-10-13 16:00 | leaf-r06b:Eth1/50 | link_mbps | 2413
2026-10-13 18:00 | leaf-r06b:Eth1/50 | link_mbps | 2025
2026-10-13 20:00 | leaf-r06b:Eth1/50 | link_mbps | 1373
2026-10-13 22:00 | leaf-r06b:Eth1/50 | link_mbps | 737
2026-10-07 00:00 | leaf-r06b:Eth1/51 | link_mbps | 9921
2026-10-07 02:00 | leaf-r06b:Eth1/51 | link_mbps | 11116
2026-10-07 04:00 | leaf-r06b:Eth1/51 | link_mbps | 4032
2026-10-07 06:00 | leaf-r06b:Eth1/51 | link_mbps | 759
2026-10-07 08:00 | leaf-r06b:Eth1/51 | link_mbps | 1410
2026-10-07 10:00 | leaf-r06b:Eth1/51 | link_mbps | 1865
2026-10-07 12:00 | leaf-r06b:Eth1/51 | link_mbps | 2336
2026-10-07 14:00 | leaf-r06b:Eth1/51 | link_mbps | 2462
2026-10-07 16:00 | leaf-r06b:Eth1/51 | link_mbps | 2314
2026-10-07 18:00 | leaf-r06b:Eth1/51 | link_mbps | 1874
2026-10-07 20:00 | leaf-r06b:Eth1/51 | link_mbps | 1532
2026-10-07 22:00 | leaf-r06b:Eth1/51 | link_mbps | 763
2026-10-08 00:00 | leaf-r06b:Eth1/51 | link_mbps | 10850
2026-10-08 02:00 | leaf-r06b:Eth1/51 | link_mbps | 9944
2026-10-08 04:00 | leaf-r06b:Eth1/51 | link_mbps | 3902
2026-10-08 06:00 | leaf-r06b:Eth1/51 | link_mbps | 783
2026-10-08 08:00 | leaf-r06b:Eth1/51 | link_mbps | 1384
2026-10-08 10:00 | leaf-r06b:Eth1/51 | link_mbps | 1862
2026-10-08 12:00 | leaf-r06b:Eth1/51 | link_mbps | 2415
2026-10-08 14:00 | leaf-r06b:Eth1/51 | link_mbps | 2508
2026-10-08 16:00 | leaf-r06b:Eth1/51 | link_mbps | 2496
2026-10-08 18:00 | leaf-r06b:Eth1/51 | link_mbps | 2041
2026-10-08 20:00 | leaf-r06b:Eth1/51 | link_mbps | 1547
2026-10-08 22:00 | leaf-r06b:Eth1/51 | link_mbps | 726
2026-10-09 00:00 | leaf-r06b:Eth1/51 | link_mbps | 11145
2026-10-09 02:00 | leaf-r06b:Eth1/51 | link_mbps | 10066
2026-10-09 04:00 | leaf-r06b:Eth1/51 | link_mbps | 4073
2026-10-09 06:00 | leaf-r06b:Eth1/51 | link_mbps | 794
2026-10-09 08:00 | leaf-r06b:Eth1/51 | link_mbps | 1316
2026-10-09 10:00 | leaf-r06b:Eth1/51 | link_mbps | 1923
2026-10-09 12:00 | leaf-r06b:Eth1/51 | link_mbps | 2422
2026-10-09 14:00 | leaf-r06b:Eth1/51 | link_mbps | 2557
2026-10-09 16:00 | leaf-r06b:Eth1/51 | link_mbps | 2399
2026-10-09 18:00 | leaf-r06b:Eth1/51 | link_mbps | 1806
2026-10-09 20:00 | leaf-r06b:Eth1/51 | link_mbps | 1462
2026-10-09 22:00 | leaf-r06b:Eth1/51 | link_mbps | 789
2026-10-10 00:00 | leaf-r06b:Eth1/51 | link_mbps | 10079
2026-10-10 02:00 | leaf-r06b:Eth1/51 | link_mbps | 10445
2026-10-10 04:00 | leaf-r06b:Eth1/51 | link_mbps | 3886
2026-10-10 06:00 | leaf-r06b:Eth1/51 | link_mbps | 492
2026-10-10 08:00 | leaf-r06b:Eth1/51 | link_mbps | 867
2026-10-10 10:00 | leaf-r06b:Eth1/51 | link_mbps | 1168
2026-10-10 12:00 | leaf-r06b:Eth1/51 | link_mbps | 1404
2026-10-10 14:00 | leaf-r06b:Eth1/51 | link_mbps | 1574
2026-10-10 16:00 | leaf-r06b:Eth1/51 | link_mbps | 1478
2026-10-10 18:00 | leaf-r06b:Eth1/51 | link_mbps | 1203
2026-10-10 20:00 | leaf-r06b:Eth1/51 | link_mbps | 865
2026-10-10 22:00 | leaf-r06b:Eth1/51 | link_mbps | 459
2026-10-11 00:00 | leaf-r06b:Eth1/51 | link_mbps | 10256
2026-10-11 02:00 | leaf-r06b:Eth1/51 | link_mbps | 9480
2026-10-11 04:00 | leaf-r06b:Eth1/51 | link_mbps | 3952
2026-10-11 06:00 | leaf-r06b:Eth1/51 | link_mbps | 484
2026-10-11 08:00 | leaf-r06b:Eth1/51 | link_mbps | 956
2026-10-11 10:00 | leaf-r06b:Eth1/51 | link_mbps | 1199
2026-10-11 12:00 | leaf-r06b:Eth1/51 | link_mbps | 1537
2026-10-11 14:00 | leaf-r06b:Eth1/51 | link_mbps | 1562
2026-10-11 16:00 | leaf-r06b:Eth1/51 | link_mbps | 1384
2026-10-11 18:00 | leaf-r06b:Eth1/51 | link_mbps | 1276
2026-10-11 20:00 | leaf-r06b:Eth1/51 | link_mbps | 908
2026-10-11 22:00 | leaf-r06b:Eth1/51 | link_mbps | 514
2026-10-12 00:00 | leaf-r06b:Eth1/51 | link_mbps | 10744
2026-10-12 02:00 | leaf-r06b:Eth1/51 | link_mbps | 9945
2026-10-12 04:00 | leaf-r06b:Eth1/51 | link_mbps | 3985
2026-10-12 06:00 | leaf-r06b:Eth1/51 | link_mbps | 767
2026-10-12 08:00 | leaf-r06b:Eth1/51 | link_mbps | 1520
2026-10-12 10:00 | leaf-r06b:Eth1/51 | link_mbps | 2029
2026-10-12 12:00 | leaf-r06b:Eth1/51 | link_mbps | 2507
2026-10-12 14:00 | leaf-r06b:Eth1/51 | link_mbps | 2508
2026-10-12 16:00 | leaf-r06b:Eth1/51 | link_mbps | 2244
2026-10-12 18:00 | leaf-r06b:Eth1/51 | link_mbps | 1855
2026-10-12 20:00 | leaf-r06b:Eth1/51 | link_mbps | 1402
2026-10-12 22:00 | leaf-r06b:Eth1/51 | link_mbps | 815
2026-10-13 00:00 | leaf-r06b:Eth1/51 | link_mbps | 9824
2026-10-13 02:00 | leaf-r06b:Eth1/51 | link_mbps | 11258
2026-10-13 04:00 | leaf-r06b:Eth1/51 | link_mbps | 4234
2026-10-13 06:00 | leaf-r06b:Eth1/51 | link_mbps | 738
2026-10-13 08:00 | leaf-r06b:Eth1/51 | link_mbps | 1532
2026-10-13 10:00 | leaf-r06b:Eth1/51 | link_mbps | 1939
2026-10-13 12:00 | leaf-r06b:Eth1/51 | link_mbps | 2304
2026-10-13 14:00 | leaf-r06b:Eth1/51 | link_mbps | 2257
2026-10-13 16:00 | leaf-r06b:Eth1/51 | link_mbps | 2221
2026-10-13 18:00 | leaf-r06b:Eth1/51 | link_mbps | 1939
2026-10-13 20:00 | leaf-r06b:Eth1/51 | link_mbps | 1549
2026-10-13 22:00 | leaf-r06b:Eth1/51 | link_mbps | 771
2026-10-07 00:00 | leaf-r06b:Eth1/52 | link_mbps | 9895
2026-10-07 02:00 | leaf-r06b:Eth1/52 | link_mbps | 10550
2026-10-07 04:00 | leaf-r06b:Eth1/52 | link_mbps | 4179
2026-10-07 06:00 | leaf-r06b:Eth1/52 | link_mbps | 841
2026-10-07 08:00 | leaf-r06b:Eth1/52 | link_mbps | 1522
2026-10-07 10:00 | leaf-r06b:Eth1/52 | link_mbps | 1805
2026-10-07 12:00 | leaf-r06b:Eth1/52 | link_mbps | 2171
2026-10-07 14:00 | leaf-r06b:Eth1/52 | link_mbps | 2307
2026-10-07 16:00 | leaf-r06b:Eth1/52 | link_mbps | 2484
2026-10-07 18:00 | leaf-r06b:Eth1/52 | link_mbps | 1807
2026-10-07 20:00 | leaf-r06b:Eth1/52 | link_mbps | 1561
2026-10-07 22:00 | leaf-r06b:Eth1/52 | link_mbps | 799
2026-10-08 00:00 | leaf-r06b:Eth1/52 | link_mbps | 10738
2026-10-08 02:00 | leaf-r06b:Eth1/52 | link_mbps | 10838
2026-10-08 04:00 | leaf-r06b:Eth1/52 | link_mbps | 4288
2026-10-08 06:00 | leaf-r06b:Eth1/52 | link_mbps | 810
2026-10-08 08:00 | leaf-r06b:Eth1/52 | link_mbps | 1424
2026-10-08 10:00 | leaf-r06b:Eth1/52 | link_mbps | 2081
2026-10-08 12:00 | leaf-r06b:Eth1/52 | link_mbps | 2294
2026-10-08 14:00 | leaf-r06b:Eth1/52 | link_mbps | 2344
2026-10-08 16:00 | leaf-r06b:Eth1/52 | link_mbps | 2566
2026-10-08 18:00 | leaf-r06b:Eth1/52 | link_mbps | 1870
2026-10-08 20:00 | leaf-r06b:Eth1/52 | link_mbps | 1418
2026-10-08 22:00 | leaf-r06b:Eth1/52 | link_mbps | 802
2026-10-09 00:00 | leaf-r06b:Eth1/52 | link_mbps | 10670
2026-10-09 02:00 | leaf-r06b:Eth1/52 | link_mbps | 10702
2026-10-09 04:00 | leaf-r06b:Eth1/52 | link_mbps | 3959
2026-10-09 06:00 | leaf-r06b:Eth1/52 | link_mbps | 783
2026-10-09 08:00 | leaf-r06b:Eth1/52 | link_mbps | 1500
2026-10-09 10:00 | leaf-r06b:Eth1/52 | link_mbps | 2014
2026-10-09 12:00 | leaf-r06b:Eth1/52 | link_mbps | 2501
2026-10-09 14:00 | leaf-r06b:Eth1/52 | link_mbps | 2538
2026-10-09 16:00 | leaf-r06b:Eth1/52 | link_mbps | 2262
2026-10-09 18:00 | leaf-r06b:Eth1/52 | link_mbps | 1993
2026-10-09 20:00 | leaf-r06b:Eth1/52 | link_mbps | 1389
2026-10-09 22:00 | leaf-r06b:Eth1/52 | link_mbps | 803
2026-10-10 00:00 | leaf-r06b:Eth1/52 | link_mbps | 10193
2026-10-10 02:00 | leaf-r06b:Eth1/52 | link_mbps | 10207
2026-10-10 04:00 | leaf-r06b:Eth1/52 | link_mbps | 3800
2026-10-10 06:00 | leaf-r06b:Eth1/52 | link_mbps | 497
2026-10-10 08:00 | leaf-r06b:Eth1/52 | link_mbps | 934
2026-10-10 10:00 | leaf-r06b:Eth1/52 | link_mbps | 1233
2026-10-10 12:00 | leaf-r06b:Eth1/52 | link_mbps | 1453
2026-10-10 14:00 | leaf-r06b:Eth1/52 | link_mbps | 1531
2026-10-10 16:00 | leaf-r06b:Eth1/52 | link_mbps | 1481
2026-10-10 18:00 | leaf-r06b:Eth1/52 | link_mbps | 1238
2026-10-10 20:00 | leaf-r06b:Eth1/52 | link_mbps | 915
2026-10-10 22:00 | leaf-r06b:Eth1/52 | link_mbps | 505
2026-10-11 00:00 | leaf-r06b:Eth1/52 | link_mbps | 9850
2026-10-11 02:00 | leaf-r06b:Eth1/52 | link_mbps | 10016
2026-10-11 04:00 | leaf-r06b:Eth1/52 | link_mbps | 4085
2026-10-11 06:00 | leaf-r06b:Eth1/52 | link_mbps | 459
2026-10-11 08:00 | leaf-r06b:Eth1/52 | link_mbps | 869
2026-10-11 10:00 | leaf-r06b:Eth1/52 | link_mbps | 1254
2026-10-11 12:00 | leaf-r06b:Eth1/52 | link_mbps | 1404
2026-10-11 14:00 | leaf-r06b:Eth1/52 | link_mbps | 1540
2026-10-11 16:00 | leaf-r06b:Eth1/52 | link_mbps | 1451
2026-10-11 18:00 | leaf-r06b:Eth1/52 | link_mbps | 1318
2026-10-11 20:00 | leaf-r06b:Eth1/52 | link_mbps | 920
2026-10-11 22:00 | leaf-r06b:Eth1/52 | link_mbps | 520
2026-10-12 00:00 | leaf-r06b:Eth1/52 | link_mbps | 10846
2026-10-12 02:00 | leaf-r06b:Eth1/52 | link_mbps | 10087
2026-10-12 04:00 | leaf-r06b:Eth1/52 | link_mbps | 4068
2026-10-12 06:00 | leaf-r06b:Eth1/52 | link_mbps | 819
2026-10-12 08:00 | leaf-r06b:Eth1/52 | link_mbps | 1359
2026-10-12 10:00 | leaf-r06b:Eth1/52 | link_mbps | 1989
2026-10-12 12:00 | leaf-r06b:Eth1/52 | link_mbps | 2353
2026-10-12 14:00 | leaf-r06b:Eth1/52 | link_mbps | 2338
2026-10-12 16:00 | leaf-r06b:Eth1/52 | link_mbps | 2189
2026-10-12 18:00 | leaf-r06b:Eth1/52 | link_mbps | 1783
2026-10-12 20:00 | leaf-r06b:Eth1/52 | link_mbps | 1437
2026-10-12 22:00 | leaf-r06b:Eth1/52 | link_mbps | 819
2026-10-13 00:00 | leaf-r06b:Eth1/52 | link_mbps | 11386
2026-10-13 02:00 | leaf-r06b:Eth1/52 | link_mbps | 11279
2026-10-13 04:00 | leaf-r06b:Eth1/52 | link_mbps | 4454
2026-10-13 06:00 | leaf-r06b:Eth1/52 | link_mbps | 737
2026-10-13 08:00 | leaf-r06b:Eth1/52 | link_mbps | 1510
2026-10-13 10:00 | leaf-r06b:Eth1/52 | link_mbps | 1960
2026-10-13 12:00 | leaf-r06b:Eth1/52 | link_mbps | 2244
2026-10-13 14:00 | leaf-r06b:Eth1/52 | link_mbps | 2600
2026-10-13 16:00 | leaf-r06b:Eth1/52 | link_mbps | 2403
2026-10-13 18:00 | leaf-r06b:Eth1/52 | link_mbps | 1998
2026-10-13 20:00 | leaf-r06b:Eth1/52 | link_mbps | 1500
2026-10-13 22:00 | leaf-r06b:Eth1/52 | link_mbps | 737
2026-10-07 00:00 | leaf-r07a:Eth1/1 | link_mbps | 7782
2026-10-07 02:00 | leaf-r07a:Eth1/1 | link_mbps | 6750
2026-10-07 04:00 | leaf-r07a:Eth1/1 | link_mbps | 2993
2026-10-07 06:00 | leaf-r07a:Eth1/1 | link_mbps | 521
2026-10-07 08:00 | leaf-r07a:Eth1/1 | link_mbps | 975
2026-10-07 10:00 | leaf-r07a:Eth1/1 | link_mbps | 1307
2026-10-07 12:00 | leaf-r07a:Eth1/1 | link_mbps | 1534
2026-10-07 14:00 | leaf-r07a:Eth1/1 | link_mbps | 1795
2026-10-07 16:00 | leaf-r07a:Eth1/1 | link_mbps | 1628
2026-10-07 18:00 | leaf-r07a:Eth1/1 | link_mbps | 1309
2026-10-07 20:00 | leaf-r07a:Eth1/1 | link_mbps | 975
2026-10-07 22:00 | leaf-r07a:Eth1/1 | link_mbps | 553
2026-10-08 00:00 | leaf-r07a:Eth1/1 | link_mbps | 7346
2026-10-08 02:00 | leaf-r07a:Eth1/1 | link_mbps | 7265
2026-10-08 04:00 | leaf-r07a:Eth1/1 | link_mbps | 2873
2026-10-08 06:00 | leaf-r07a:Eth1/1 | link_mbps | 573
2026-10-08 08:00 | leaf-r07a:Eth1/1 | link_mbps | 996
2026-10-08 10:00 | leaf-r07a:Eth1/1 | link_mbps | 1285
2026-10-08 12:00 | leaf-r07a:Eth1/1 | link_mbps | 1582
2026-10-08 14:00 | leaf-r07a:Eth1/1 | link_mbps | 1664
2026-10-08 16:00 | leaf-r07a:Eth1/1 | link_mbps | 1679
2026-10-08 18:00 | leaf-r07a:Eth1/1 | link_mbps | 1417
2026-10-08 20:00 | leaf-r07a:Eth1/1 | link_mbps | 1019
2026-10-08 22:00 | leaf-r07a:Eth1/1 | link_mbps | 538
2026-10-09 00:00 | leaf-r07a:Eth1/1 | link_mbps | 6911
2026-10-09 02:00 | leaf-r07a:Eth1/1 | link_mbps | 7377
2026-10-09 04:00 | leaf-r07a:Eth1/1 | link_mbps | 2787
2026-10-09 06:00 | leaf-r07a:Eth1/1 | link_mbps | 552
2026-10-09 08:00 | leaf-r07a:Eth1/1 | link_mbps | 939
2026-10-09 10:00 | leaf-r07a:Eth1/1 | link_mbps | 1259
2026-10-09 12:00 | leaf-r07a:Eth1/1 | link_mbps | 1505
2026-10-09 14:00 | leaf-r07a:Eth1/1 | link_mbps | 1737
2026-10-09 16:00 | leaf-r07a:Eth1/1 | link_mbps | 1511
2026-10-09 18:00 | leaf-r07a:Eth1/1 | link_mbps | 1358
2026-10-09 20:00 | leaf-r07a:Eth1/1 | link_mbps | 908
2026-10-09 22:00 | leaf-r07a:Eth1/1 | link_mbps | 514
2026-10-10 00:00 | leaf-r07a:Eth1/1 | link_mbps | 6823
2026-10-10 02:00 | leaf-r07a:Eth1/1 | link_mbps | 7292
2026-10-10 04:00 | leaf-r07a:Eth1/1 | link_mbps | 2903
2026-10-10 06:00 | leaf-r07a:Eth1/1 | link_mbps | 338
2026-10-10 08:00 | leaf-r07a:Eth1/1 | link_mbps | 633
2026-10-10 10:00 | leaf-r07a:Eth1/1 | link_mbps | 897
2026-10-10 12:00 | leaf-r07a:Eth1/1 | link_mbps | 990
2026-10-10 14:00 | leaf-r07a:Eth1/1 | link_mbps | 1010
2026-10-10 16:00 | leaf-r07a:Eth1/1 | link_mbps | 1074
2026-10-10 18:00 | leaf-r07a:Eth1/1 | link_mbps | 794
2026-10-10 20:00 | leaf-r07a:Eth1/1 | link_mbps | 579
2026-10-10 22:00 | leaf-r07a:Eth1/1 | link_mbps | 351
2026-10-11 00:00 | leaf-r07a:Eth1/1 | link_mbps | 7169
2026-10-11 02:00 | leaf-r07a:Eth1/1 | link_mbps | 7606
2026-10-11 04:00 | leaf-r07a:Eth1/1 | link_mbps | 2652
2026-10-11 06:00 | leaf-r07a:Eth1/1 | link_mbps | 346
2026-10-11 08:00 | leaf-r07a:Eth1/1 | link_mbps | 618
2026-10-11 10:00 | leaf-r07a:Eth1/1 | link_mbps | 786
2026-10-11 12:00 | leaf-r07a:Eth1/1 | link_mbps | 1048
2026-10-11 14:00 | leaf-r07a:Eth1/1 | link_mbps | 1107
2026-10-11 16:00 | leaf-r07a:Eth1/1 | link_mbps | 970
2026-10-11 18:00 | leaf-r07a:Eth1/1 | link_mbps | 861
2026-10-11 20:00 | leaf-r07a:Eth1/1 | link_mbps | 648
2026-10-11 22:00 | leaf-r07a:Eth1/1 | link_mbps | 332
2026-10-12 00:00 | leaf-r07a:Eth1/1 | link_mbps | 7570
2026-10-12 02:00 | leaf-r07a:Eth1/1 | link_mbps | 7037
2026-10-12 04:00 | leaf-r07a:Eth1/1 | link_mbps | 3046
2026-10-12 06:00 | leaf-r07a:Eth1/1 | link_mbps | 568
2026-10-12 08:00 | leaf-r07a:Eth1/1 | link_mbps | 987
2026-10-12 10:00 | leaf-r07a:Eth1/1 | link_mbps | 1409
2026-10-12 12:00 | leaf-r07a:Eth1/1 | link_mbps | 1506
2026-10-12 14:00 | leaf-r07a:Eth1/1 | link_mbps | 1723
2026-10-12 16:00 | leaf-r07a:Eth1/1 | link_mbps | 1544
2026-10-12 18:00 | leaf-r07a:Eth1/1 | link_mbps | 1312
2026-10-12 20:00 | leaf-r07a:Eth1/1 | link_mbps | 1005
2026-10-12 22:00 | leaf-r07a:Eth1/1 | link_mbps | 549
2026-10-13 00:00 | leaf-r07a:Eth1/1 | link_mbps | 7217
2026-10-13 02:00 | leaf-r07a:Eth1/1 | link_mbps | 7866
2026-10-13 04:00 | leaf-r07a:Eth1/1 | link_mbps | 2840
2026-10-13 06:00 | leaf-r07a:Eth1/1 | link_mbps | 551
2026-10-13 08:00 | leaf-r07a:Eth1/1 | link_mbps | 970
2026-10-13 10:00 | leaf-r07a:Eth1/1 | link_mbps | 1431
2026-10-13 12:00 | leaf-r07a:Eth1/1 | link_mbps | 1731
2026-10-13 14:00 | leaf-r07a:Eth1/1 | link_mbps | 1578
2026-10-13 16:00 | leaf-r07a:Eth1/1 | link_mbps | 1628
2026-10-13 18:00 | leaf-r07a:Eth1/1 | link_mbps | 1313
2026-10-13 20:00 | leaf-r07a:Eth1/1 | link_mbps | 1042
2026-10-13 22:00 | leaf-r07a:Eth1/1 | link_mbps | 578
2026-10-07 00:00 | leaf-r07b:Eth1/1 | link_mbps | 7309
2026-10-07 02:00 | leaf-r07b:Eth1/1 | link_mbps | 7208
2026-10-07 04:00 | leaf-r07b:Eth1/1 | link_mbps | 2732
2026-10-07 06:00 | leaf-r07b:Eth1/1 | link_mbps | 582
2026-10-07 08:00 | leaf-r07b:Eth1/1 | link_mbps | 1006
2026-10-07 10:00 | leaf-r07b:Eth1/1 | link_mbps | 1353
2026-10-07 12:00 | leaf-r07b:Eth1/1 | link_mbps | 1515
2026-10-07 14:00 | leaf-r07b:Eth1/1 | link_mbps | 1821
2026-10-07 16:00 | leaf-r07b:Eth1/1 | link_mbps | 1605
2026-10-07 18:00 | leaf-r07b:Eth1/1 | link_mbps | 1342
2026-10-07 20:00 | leaf-r07b:Eth1/1 | link_mbps | 943
2026-10-07 22:00 | leaf-r07b:Eth1/1 | link_mbps | 561
2026-10-08 00:00 | leaf-r07b:Eth1/1 | link_mbps | 6812
2026-10-08 02:00 | leaf-r07b:Eth1/1 | link_mbps | 7237
2026-10-08 04:00 | leaf-r07b:Eth1/1 | link_mbps | 2939
2026-10-08 06:00 | leaf-r07b:Eth1/1 | link_mbps | 566
2026-10-08 08:00 | leaf-r07b:Eth1/1 | link_mbps | 942
2026-10-08 10:00 | leaf-r07b:Eth1/1 | link_mbps | 1331
2026-10-08 12:00 | leaf-r07b:Eth1/1 | link_mbps | 1652
2026-10-08 14:00 | leaf-r07b:Eth1/1 | link_mbps | 1746
2026-10-08 16:00 | leaf-r07b:Eth1/1 | link_mbps | 1697
2026-10-08 18:00 | leaf-r07b:Eth1/1 | link_mbps | 1267
2026-10-08 20:00 | leaf-r07b:Eth1/1 | link_mbps | 979
2026-10-08 22:00 | leaf-r07b:Eth1/1 | link_mbps | 515
2026-10-09 00:00 | leaf-r07b:Eth1/1 | link_mbps | 7173
2026-10-09 02:00 | leaf-r07b:Eth1/1 | link_mbps | 7824
2026-10-09 04:00 | leaf-r07b:Eth1/1 | link_mbps | 2868
2026-10-09 06:00 | leaf-r07b:Eth1/1 | link_mbps | 546
2026-10-09 08:00 | leaf-r07b:Eth1/1 | link_mbps | 1024
2026-10-09 10:00 | leaf-r07b:Eth1/1 | link_mbps | 1362
2026-10-09 12:00 | leaf-r07b:Eth1/1 | link_mbps | 1670
2026-10-09 14:00 | leaf-r07b:Eth1/1 | link_mbps | 1699
2026-10-09 16:00 | leaf-r07b:Eth1/1 | link_mbps | 1721
2026-10-09 18:00 | leaf-r07b:Eth1/1 | link_mbps | 1342
2026-10-09 20:00 | leaf-r07b:Eth1/1 | link_mbps | 983
2026-10-09 22:00 | leaf-r07b:Eth1/1 | link_mbps | 564
2026-10-10 00:00 | leaf-r07b:Eth1/1 | link_mbps | 7078
2026-10-10 02:00 | leaf-r07b:Eth1/1 | link_mbps | 7005
2026-10-10 04:00 | leaf-r07b:Eth1/1 | link_mbps | 2550
2026-10-10 06:00 | leaf-r07b:Eth1/1 | link_mbps | 361
2026-10-10 08:00 | leaf-r07b:Eth1/1 | link_mbps | 592
2026-10-10 10:00 | leaf-r07b:Eth1/1 | link_mbps | 805
2026-10-10 12:00 | leaf-r07b:Eth1/1 | link_mbps | 1046
2026-10-10 14:00 | leaf-r07b:Eth1/1 | link_mbps | 1045
2026-10-10 16:00 | leaf-r07b:Eth1/1 | link_mbps | 935
2026-10-10 18:00 | leaf-r07b:Eth1/1 | link_mbps | 852
2026-10-10 20:00 | leaf-r07b:Eth1/1 | link_mbps | 569
2026-10-10 22:00 | leaf-r07b:Eth1/1 | link_mbps | 353
2026-10-11 00:00 | leaf-r07b:Eth1/1 | link_mbps | 6808
2026-10-11 02:00 | leaf-r07b:Eth1/1 | link_mbps | 6817
2026-10-11 04:00 | leaf-r07b:Eth1/1 | link_mbps | 2790
2026-10-11 06:00 | leaf-r07b:Eth1/1 | link_mbps | 320
2026-10-11 08:00 | leaf-r07b:Eth1/1 | link_mbps | 652
2026-10-11 10:00 | leaf-r07b:Eth1/1 | link_mbps | 821
2026-10-11 12:00 | leaf-r07b:Eth1/1 | link_mbps | 1037
2026-10-11 14:00 | leaf-r07b:Eth1/1 | link_mbps | 1085
2026-10-11 16:00 | leaf-r07b:Eth1/1 | link_mbps | 927
2026-10-11 18:00 | leaf-r07b:Eth1/1 | link_mbps | 905
2026-10-11 20:00 | leaf-r07b:Eth1/1 | link_mbps | 620
2026-10-11 22:00 | leaf-r07b:Eth1/1 | link_mbps | 353
2026-10-12 00:00 | leaf-r07b:Eth1/1 | link_mbps | 7192
2026-10-12 02:00 | leaf-r07b:Eth1/1 | link_mbps | 7349
2026-10-12 04:00 | leaf-r07b:Eth1/1 | link_mbps | 2748
2026-10-12 06:00 | leaf-r07b:Eth1/1 | link_mbps | 506
2026-10-12 08:00 | leaf-r07b:Eth1/1 | link_mbps | 968
2026-10-12 10:00 | leaf-r07b:Eth1/1 | link_mbps | 1429
2026-10-12 12:00 | leaf-r07b:Eth1/1 | link_mbps | 1551
2026-10-12 14:00 | leaf-r07b:Eth1/1 | link_mbps | 1581
2026-10-12 16:00 | leaf-r07b:Eth1/1 | link_mbps | 1646
2026-10-12 18:00 | leaf-r07b:Eth1/1 | link_mbps | 1282
2026-10-12 20:00 | leaf-r07b:Eth1/1 | link_mbps | 920
2026-10-12 22:00 | leaf-r07b:Eth1/1 | link_mbps | 576
2026-10-13 00:00 | leaf-r07b:Eth1/1 | link_mbps | 7588
2026-10-13 02:00 | leaf-r07b:Eth1/1 | link_mbps | 6742
2026-10-13 04:00 | leaf-r07b:Eth1/1 | link_mbps | 2900
2026-10-13 06:00 | leaf-r07b:Eth1/1 | link_mbps | 557
2026-10-13 08:00 | leaf-r07b:Eth1/1 | link_mbps | 938
2026-10-13 10:00 | leaf-r07b:Eth1/1 | link_mbps | 1296
2026-10-13 12:00 | leaf-r07b:Eth1/1 | link_mbps | 1623
2026-10-13 14:00 | leaf-r07b:Eth1/1 | link_mbps | 1738
2026-10-13 16:00 | leaf-r07b:Eth1/1 | link_mbps | 1525
2026-10-13 18:00 | leaf-r07b:Eth1/1 | link_mbps | 1397
2026-10-13 20:00 | leaf-r07b:Eth1/1 | link_mbps | 977
2026-10-13 22:00 | leaf-r07b:Eth1/1 | link_mbps | 518
2026-10-07 00:00 | leaf-r07a:Eth1/2 | link_mbps | 7442
2026-10-07 02:00 | leaf-r07a:Eth1/2 | link_mbps | 6912
2026-10-07 04:00 | leaf-r07a:Eth1/2 | link_mbps | 3024
2026-10-07 06:00 | leaf-r07a:Eth1/2 | link_mbps | 542
2026-10-07 08:00 | leaf-r07a:Eth1/2 | link_mbps | 1038
2026-10-07 10:00 | leaf-r07a:Eth1/2 | link_mbps | 1446
2026-10-07 12:00 | leaf-r07a:Eth1/2 | link_mbps | 1668
2026-10-07 14:00 | leaf-r07a:Eth1/2 | link_mbps | 1707
2026-10-07 16:00 | leaf-r07a:Eth1/2 | link_mbps | 1666
2026-10-07 18:00 | leaf-r07a:Eth1/2 | link_mbps | 1306
2026-10-07 20:00 | leaf-r07a:Eth1/2 | link_mbps | 944
2026-10-07 22:00 | leaf-r07a:Eth1/2 | link_mbps | 518
2026-10-08 00:00 | leaf-r07a:Eth1/2 | link_mbps | 6846
2026-10-08 02:00 | leaf-r07a:Eth1/2 | link_mbps | 7788
2026-10-08 04:00 | leaf-r07a:Eth1/2 | link_mbps | 2980
2026-10-08 06:00 | leaf-r07a:Eth1/2 | link_mbps | 550
2026-10-08 08:00 | leaf-r07a:Eth1/2 | link_mbps | 998
2026-10-08 10:00 | leaf-r07a:Eth1/2 | link_mbps | 1363
2026-10-08 12:00 | leaf-r07a:Eth1/2 | link_mbps | 1567
2026-10-08 14:00 | leaf-r07a:Eth1/2 | link_mbps | 1781
2026-10-08 16:00 | leaf-r07a:Eth1/2 | link_mbps | 1598
2026-10-08 18:00 | leaf-r07a:Eth1/2 | link_mbps | 1303
2026-10-08 20:00 | leaf-r07a:Eth1/2 | link_mbps | 910
2026-10-08 22:00 | leaf-r07a:Eth1/2 | link_mbps | 559
2026-10-09 00:00 | leaf-r07a:Eth1/2 | link_mbps | 6724
2026-10-09 02:00 | leaf-r07a:Eth1/2 | link_mbps | 7244
2026-10-09 04:00 | leaf-r07a:Eth1/2 | link_mbps | 2785
2026-10-09 06:00 | leaf-r07a:Eth1/2 | link_mbps | 504
2026-10-09 08:00 | leaf-r07a:Eth1/2 | link_mbps | 962
2026-10-09 10:00 | leaf-r07a:Eth1/2 | link_mbps | 1349
2026-10-09 12:00 | leaf-r07a:Eth1/2 | link_mbps | 1633
2026-10-09 14:00 | leaf-r07a:Eth1/2 | link_mbps | 1755
2026-10-09 16:00 | leaf-r07a:Eth1/2 | link_mbps | 1582
2026-10-09 18:00 | leaf-r07a:Eth1/2 | link_mbps | 1443
2026-10-09 20:00 | leaf-r07a:Eth1/2 | link_mbps | 1058
2026-10-09 22:00 | leaf-r07a:Eth1/2 | link_mbps | 565
2026-10-10 00:00 | leaf-r07a:Eth1/2 | link_mbps | 6939
2026-10-10 02:00 | leaf-r07a:Eth1/2 | link_mbps | 6985
2026-10-10 04:00 | leaf-r07a:Eth1/2 | link_mbps | 2908
2026-10-10 06:00 | leaf-r07a:Eth1/2 | link_mbps | 345
2026-10-10 08:00 | leaf-r07a:Eth1/2 | link_mbps | 630
2026-10-10 10:00 | leaf-r07a:Eth1/2 | link_mbps | 833
2026-10-10 12:00 | leaf-r07a:Eth1/2 | link_mbps | 927
2026-10-10 14:00 | leaf-r07a:Eth1/2 | link_mbps | 1017
2026-10-10 16:00 | leaf-r07a:Eth1/2 | link_mbps | 1030
2026-10-10 18:00 | leaf-r07a:Eth1/2 | link_mbps | 900
2026-10-10 20:00 | leaf-r07a:Eth1/2 | link_mbps | 572
2026-10-10 22:00 | leaf-r07a:Eth1/2 | link_mbps | 319
2026-10-11 00:00 | leaf-r07a:Eth1/2 | link_mbps | 6730
2026-10-11 02:00 | leaf-r07a:Eth1/2 | link_mbps | 7498
2026-10-11 04:00 | leaf-r07a:Eth1/2 | link_mbps | 2665
2026-10-11 06:00 | leaf-r07a:Eth1/2 | link_mbps | 337
2026-10-11 08:00 | leaf-r07a:Eth1/2 | link_mbps | 589
2026-10-11 10:00 | leaf-r07a:Eth1/2 | link_mbps | 908
2026-10-11 12:00 | leaf-r07a:Eth1/2 | link_mbps | 958
2026-10-11 14:00 | leaf-r07a:Eth1/2 | link_mbps | 1052
2026-10-11 16:00 | leaf-r07a:Eth1/2 | link_mbps | 1009
2026-10-11 18:00 | leaf-r07a:Eth1/2 | link_mbps | 837
2026-10-11 20:00 | leaf-r07a:Eth1/2 | link_mbps | 592
2026-10-11 22:00 | leaf-r07a:Eth1/2 | link_mbps | 340
2026-10-12 00:00 | leaf-r07a:Eth1/2 | link_mbps | 7264
2026-10-12 02:00 | leaf-r07a:Eth1/2 | link_mbps | 6977
2026-10-12 04:00 | leaf-r07a:Eth1/2 | link_mbps | 3014
2026-10-12 06:00 | leaf-r07a:Eth1/2 | link_mbps | 510
2026-10-12 08:00 | leaf-r07a:Eth1/2 | link_mbps | 1017
2026-10-12 10:00 | leaf-r07a:Eth1/2 | link_mbps | 1367
2026-10-12 12:00 | leaf-r07a:Eth1/2 | link_mbps | 1677
2026-10-12 14:00 | leaf-r07a:Eth1/2 | link_mbps | 1816
2026-10-12 16:00 | leaf-r07a:Eth1/2 | link_mbps | 1606
2026-10-12 18:00 | leaf-r07a:Eth1/2 | link_mbps | 1261
2026-10-12 20:00 | leaf-r07a:Eth1/2 | link_mbps | 1048
2026-10-12 22:00 | leaf-r07a:Eth1/2 | link_mbps | 527
2026-10-13 00:00 | leaf-r07a:Eth1/2 | link_mbps | 7414
2026-10-13 02:00 | leaf-r07a:Eth1/2 | link_mbps | 6865
2026-10-13 04:00 | leaf-r07a:Eth1/2 | link_mbps | 2835
2026-10-13 06:00 | leaf-r07a:Eth1/2 | link_mbps | 573
2026-10-13 08:00 | leaf-r07a:Eth1/2 | link_mbps | 1058
2026-10-13 10:00 | leaf-r07a:Eth1/2 | link_mbps | 1342
2026-10-13 12:00 | leaf-r07a:Eth1/2 | link_mbps | 1502
2026-10-13 14:00 | leaf-r07a:Eth1/2 | link_mbps | 1832
2026-10-13 16:00 | leaf-r07a:Eth1/2 | link_mbps | 1696
2026-10-13 18:00 | leaf-r07a:Eth1/2 | link_mbps | 1383
2026-10-13 20:00 | leaf-r07a:Eth1/2 | link_mbps | 1023
2026-10-13 22:00 | leaf-r07a:Eth1/2 | link_mbps | 512
2026-10-07 00:00 | leaf-r07b:Eth1/2 | link_mbps | 7868
2026-10-07 02:00 | leaf-r07b:Eth1/2 | link_mbps | 6789
2026-10-07 04:00 | leaf-r07b:Eth1/2 | link_mbps | 2945
2026-10-07 06:00 | leaf-r07b:Eth1/2 | link_mbps | 565
2026-10-07 08:00 | leaf-r07b:Eth1/2 | link_mbps | 932
2026-10-07 10:00 | leaf-r07b:Eth1/2 | link_mbps | 1279
2026-10-07 12:00 | leaf-r07b:Eth1/2 | link_mbps | 1645
2026-10-07 14:00 | leaf-r07b:Eth1/2 | link_mbps | 1636
2026-10-07 16:00 | leaf-r07b:Eth1/2 | link_mbps | 1706
2026-10-07 18:00 | leaf-r07b:Eth1/2 | link_mbps | 1303
2026-10-07 20:00 | leaf-r07b:Eth1/2 | link_mbps | 963
2026-10-07 22:00 | leaf-r07b:Eth1/2 | link_mbps | 580
2026-10-08 00:00 | leaf-r07b:Eth1/2 | link_mbps | 7426
2026-10-08 02:00 | leaf-r07b:Eth1/2 | link_mbps | 6874
2026-10-08 04:00 | leaf-r07b:Eth1/2 | link_mbps | 2945
2026-10-08 06:00 | leaf-r07b:Eth1/2 | link_mbps | 553
2026-10-08 08:00 | leaf-r07b:Eth1/2 | link_mbps | 943
2026-10-08 10:00 | leaf-r07b:Eth1/2 | link_mbps | 1342
2026-10-08 12:00 | leaf-r07b:Eth1/2 | link_mbps | 1556
2026-10-08 14:00 | leaf-r07b:Eth1/2 | link_mbps | 1577
2026-10-08 16:00 | leaf-r07b:Eth1/2 | link_mbps | 1671
2026-10-08 18:00 | leaf-r07b:Eth1/2 | link_mbps | 1460
2026-10-08 20:00 | leaf-r07b:Eth1/2 | link_mbps | 991
2026-10-08 22:00 | leaf-r07b:Eth1/2 | link_mbps | 535
2026-10-09 00:00 | leaf-r07b:Eth1/2 | link_mbps | 7108
2026-10-09 02:00 | leaf-r07b:Eth1/2 | link_mbps | 6772
2026-10-09 04:00 | leaf-r07b:Eth1/2 | link_mbps | 2756
2026-10-09 06:00 | leaf-r07b:Eth1/2 | link_mbps | 585
2026-10-09 08:00 | leaf-r07b:Eth1/2 | link_mbps | 930
2026-10-09 10:00 | leaf-r07b:Eth1/2 | link_mbps | 1426
2026-10-09 12:00 | leaf-r07b:Eth1/2 | link_mbps | 1700
2026-10-09 14:00 | leaf-r07b:Eth1/2 | link_mbps | 1771
2026-10-09 16:00 | leaf-r07b:Eth1/2 | link_mbps | 1500
2026-10-09 18:00 | leaf-r07b:Eth1/2 | link_mbps | 1330
2026-10-09 20:00 | leaf-r07b:Eth1/2 | link_mbps | 1018
2026-10-09 22:00 | leaf-r07b:Eth1/2 | link_mbps | 566
2026-10-10 00:00 | leaf-r07b:Eth1/2 | link_mbps | 7245
2026-10-10 02:00 | leaf-r07b:Eth1/2 | link_mbps | 6746
2026-10-10 04:00 | leaf-r07b:Eth1/2 | link_mbps | 2615
2026-10-10 06:00 | leaf-r07b:Eth1/2 | link_mbps | 353
2026-10-10 08:00 | leaf-r07b:Eth1/2 | link_mbps | 638
2026-10-10 10:00 | leaf-r07b:Eth1/2 | link_mbps | 903
2026-10-10 12:00 | leaf-r07b:Eth1/2 | link_mbps | 940
2026-10-10 14:00 | leaf-r07b:Eth1/2 | link_mbps | 1016
2026-10-10 16:00 | leaf-r07b:Eth1/2 | link_mbps | 1025
2026-10-10 18:00 | leaf-r07b:Eth1/2 | link_mbps | 812
2026-10-10 20:00 | leaf-r07b:Eth1/2 | link_mbps | 646
2026-10-10 22:00 | leaf-r07b:Eth1/2 | link_mbps | 352
2026-10-11 00:00 | leaf-r07b:Eth1/2 | link_mbps | 7435
2026-10-11 02:00 | leaf-r07b:Eth1/2 | link_mbps | 6971
2026-10-11 04:00 | leaf-r07b:Eth1/2 | link_mbps | 2495
2026-10-11 06:00 | leaf-r07b:Eth1/2 | link_mbps | 313
2026-10-11 08:00 | leaf-r07b:Eth1/2 | link_mbps | 612
2026-10-11 10:00 | leaf-r07b:Eth1/2 | link_mbps | 818
2026-10-11 12:00 | leaf-r07b:Eth1/2 | link_mbps | 1009
2026-10-11 14:00 | leaf-r07b:Eth1/2 | link_mbps | 1029
2026-10-11 16:00 | leaf-r07b:Eth1/2 | link_mbps | 1024
2026-10-11 18:00 | leaf-r07b:Eth1/2 | link_mbps | 815
2026-10-11 20:00 | leaf-r07b:Eth1/2 | link_mbps | 581
2026-10-11 22:00 | leaf-r07b:Eth1/2 | link_mbps | 325
2026-10-12 00:00 | leaf-r07b:Eth1/2 | link_mbps | 7359
2026-10-12 02:00 | leaf-r07b:Eth1/2 | link_mbps | 7749
2026-10-12 04:00 | leaf-r07b:Eth1/2 | link_mbps | 3091
2026-10-12 06:00 | leaf-r07b:Eth1/2 | link_mbps | 539
2026-10-12 08:00 | leaf-r07b:Eth1/2 | link_mbps | 1020
2026-10-12 10:00 | leaf-r07b:Eth1/2 | link_mbps | 1295
2026-10-12 12:00 | leaf-r07b:Eth1/2 | link_mbps | 1552
2026-10-12 14:00 | leaf-r07b:Eth1/2 | link_mbps | 1648
2026-10-12 16:00 | leaf-r07b:Eth1/2 | link_mbps | 1582
2026-10-12 18:00 | leaf-r07b:Eth1/2 | link_mbps | 1437
2026-10-12 20:00 | leaf-r07b:Eth1/2 | link_mbps | 970
2026-10-12 22:00 | leaf-r07b:Eth1/2 | link_mbps | 540
2026-10-13 00:00 | leaf-r07b:Eth1/2 | link_mbps | 7810
2026-10-13 02:00 | leaf-r07b:Eth1/2 | link_mbps | 7506
2026-10-13 04:00 | leaf-r07b:Eth1/2 | link_mbps | 3071
2026-10-13 06:00 | leaf-r07b:Eth1/2 | link_mbps | 524
2026-10-13 08:00 | leaf-r07b:Eth1/2 | link_mbps | 1032
2026-10-13 10:00 | leaf-r07b:Eth1/2 | link_mbps | 1278
2026-10-13 12:00 | leaf-r07b:Eth1/2 | link_mbps | 1534
2026-10-13 14:00 | leaf-r07b:Eth1/2 | link_mbps | 1728
2026-10-13 16:00 | leaf-r07b:Eth1/2 | link_mbps | 1690
2026-10-13 18:00 | leaf-r07b:Eth1/2 | link_mbps | 1407
2026-10-13 20:00 | leaf-r07b:Eth1/2 | link_mbps | 1057
2026-10-13 22:00 | leaf-r07b:Eth1/2 | link_mbps | 546
2026-10-07 00:00 | leaf-r07a:Eth1/3 | link_mbps | 7118
2026-10-07 02:00 | leaf-r07a:Eth1/3 | link_mbps | 7269
2026-10-07 04:00 | leaf-r07a:Eth1/3 | link_mbps | 3012
2026-10-07 06:00 | leaf-r07a:Eth1/3 | link_mbps | 573
2026-10-07 08:00 | leaf-r07a:Eth1/3 | link_mbps | 918
2026-10-07 10:00 | leaf-r07a:Eth1/3 | link_mbps | 1285
2026-10-07 12:00 | leaf-r07a:Eth1/3 | link_mbps | 1507
2026-10-07 14:00 | leaf-r07a:Eth1/3 | link_mbps | 1749
2026-10-07 16:00 | leaf-r07a:Eth1/3 | link_mbps | 1538
2026-10-07 18:00 | leaf-r07a:Eth1/3 | link_mbps | 1465
2026-10-07 20:00 | leaf-r07a:Eth1/3 | link_mbps | 993
2026-10-07 22:00 | leaf-r07a:Eth1/3 | link_mbps | 586
2026-10-08 00:00 | leaf-r07a:Eth1/3 | link_mbps | 7127
2026-10-08 02:00 | leaf-r07a:Eth1/3 | link_mbps | 6866
2026-10-08 04:00 | leaf-r07a:Eth1/3 | link_mbps | 3129
2026-10-08 06:00 | leaf-r07a:Eth1/3 | link_mbps | 530
2026-10-08 08:00 | leaf-r07a:Eth1/3 | link_mbps | 976
2026-10-08 10:00 | leaf-r07a:Eth1/3 | link_mbps | 1424
2026-10-08 12:00 | leaf-r07a:Eth1/3 | link_mbps | 1604
2026-10-08 14:00 | leaf-r07a:Eth1/3 | link_mbps | 1712
2026-10-08 16:00 | leaf-r07a:Eth1/3 | link_mbps | 1572
2026-10-08 18:00 | leaf-r07a:Eth1/3 | link_mbps | 1268
2026-10-08 20:00 | leaf-r07a:Eth1/3 | link_mbps | 1004
2026-10-08 22:00 | leaf-r07a:Eth1/3 | link_mbps | 552
2026-10-09 00:00 | leaf-r07a:Eth1/3 | link_mbps | 7307
2026-10-09 02:00 | leaf-r07a:Eth1/3 | link_mbps | 6833
2026-10-09 04:00 | leaf-r07a:Eth1/3 | link_mbps | 2862
2026-10-09 06:00 | leaf-r07a:Eth1/3 | link_mbps | 550
2026-10-09 08:00 | leaf-r07a:Eth1/3 | link_mbps | 1031
2026-10-09 10:00 | leaf-r07a:Eth1/3 | link_mbps | 1321
2026-10-09 12:00 | leaf-r07a:Eth1/3 | link_mbps | 1688
2026-10-09 14:00 | leaf-r07a:Eth1/3 | link_mbps | 1786
2026-10-09 16:00 | leaf-r07a:Eth1/3 | link_mbps | 1494
2026-10-09 18:00 | leaf-r07a:Eth1/3 | link_mbps | 1431
2026-10-09 20:00 | leaf-r07a:Eth1/3 | link_mbps | 939
2026-10-09 22:00 | leaf-r07a:Eth1/3 | link_mbps | 562
2026-10-10 00:00 | leaf-r07a:Eth1/3 | link_mbps | 7393
2026-10-10 02:00 | leaf-r07a:Eth1/3 | link_mbps | 7571
2026-10-10 04:00 | leaf-r07a:Eth1/3 | link_mbps | 2647
2026-10-10 06:00 | leaf-r07a:Eth1/3 | link_mbps | 354
2026-10-10 08:00 | leaf-r07a:Eth1/3 | link_mbps | 582
2026-10-10 10:00 | leaf-r07a:Eth1/3 | link_mbps | 821
2026-10-10 12:00 | leaf-r07a:Eth1/3 | link_mbps | 998
2026-10-10 14:00 | leaf-r07a:Eth1/3 | link_mbps | 1028
2026-10-10 16:00 | leaf-r07a:Eth1/3 | link_mbps | 990
2026-10-10 18:00 | leaf-r07a:Eth1/3 | link_mbps | 905
2026-10-10 20:00 | leaf-r07a:Eth1/3 | link_mbps | 649
2026-10-10 22:00 | leaf-r07a:Eth1/3 | link_mbps | 319
2026-10-11 00:00 | leaf-r07a:Eth1/3 | link_mbps | 6733
2026-10-11 02:00 | leaf-r07a:Eth1/3 | link_mbps | 6527
2026-10-11 04:00 | leaf-r07a:Eth1/3 | link_mbps | 2843
2026-10-11 06:00 | leaf-r07a:Eth1/3 | link_mbps | 330
2026-10-11 08:00 | leaf-r07a:Eth1/3 | link_mbps | 633
2026-10-11 10:00 | leaf-r07a:Eth1/3 | link_mbps | 787
2026-10-11 12:00 | leaf-r07a:Eth1/3 | link_mbps | 1076
2026-10-11 14:00 | leaf-r07a:Eth1/3 | link_mbps | 1095
2026-10-11 16:00 | leaf-r07a:Eth1/3 | link_mbps | 920
2026-10-11 18:00 | leaf-r07a:Eth1/3 | link_mbps | 850
2026-10-11 20:00 | leaf-r07a:Eth1/3 | link_mbps | 584
2026-10-11 22:00 | leaf-r07a:Eth1/3 | link_mbps | 322
2026-10-12 00:00 | leaf-r07a:Eth1/3 | link_mbps | 7284
2026-10-12 02:00 | leaf-r07a:Eth1/3 | link_mbps | 7278
2026-10-12 04:00 | leaf-r07a:Eth1/3 | link_mbps | 3037
2026-10-12 06:00 | leaf-r07a:Eth1/3 | link_mbps | 505
2026-10-12 08:00 | leaf-r07a:Eth1/3 | link_mbps | 1045
2026-10-12 10:00 | leaf-r07a:Eth1/3 | link_mbps | 1356
2026-10-12 12:00 | leaf-r07a:Eth1/3 | link_mbps | 1679
2026-10-12 14:00 | leaf-r07a:Eth1/3 | link_mbps | 1781
2026-10-12 16:00 | leaf-r07a:Eth1/3 | link_mbps | 1556
2026-10-12 18:00 | leaf-r07a:Eth1/3 | link_mbps | 1397
2026-10-12 20:00 | leaf-r07a:Eth1/3 | link_mbps | 1042
2026-10-12 22:00 | leaf-r07a:Eth1/3 | link_mbps | 564
2026-10-13 00:00 | leaf-r07a:Eth1/3 | link_mbps | 7731
2026-10-13 02:00 | leaf-r07a:Eth1/3 | link_mbps | 7867
2026-10-13 04:00 | leaf-r07a:Eth1/3 | link_mbps | 2774
2026-10-13 06:00 | leaf-r07a:Eth1/3 | link_mbps | 504
2026-10-13 08:00 | leaf-r07a:Eth1/3 | link_mbps | 978
2026-10-13 10:00 | leaf-r07a:Eth1/3 | link_mbps | 1273
2026-10-13 12:00 | leaf-r07a:Eth1/3 | link_mbps | 1723
2026-10-13 14:00 | leaf-r07a:Eth1/3 | link_mbps | 1636
2026-10-13 16:00 | leaf-r07a:Eth1/3 | link_mbps | 1654
2026-10-13 18:00 | leaf-r07a:Eth1/3 | link_mbps | 1441
2026-10-13 20:00 | leaf-r07a:Eth1/3 | link_mbps | 943
2026-10-13 22:00 | leaf-r07a:Eth1/3 | link_mbps | 521
2026-10-07 00:00 | leaf-r07b:Eth1/3 | link_mbps | 6817
2026-10-07 02:00 | leaf-r07b:Eth1/3 | link_mbps | 7643
2026-10-07 04:00 | leaf-r07b:Eth1/3 | link_mbps | 3106
2026-10-07 06:00 | leaf-r07b:Eth1/3 | link_mbps | 553
2026-10-07 08:00 | leaf-r07b:Eth1/3 | link_mbps | 1028
2026-10-07 10:00 | leaf-r07b:Eth1/3 | link_mbps | 1428
2026-10-07 12:00 | leaf-r07b:Eth1/3 | link_mbps | 1634
2026-10-07 14:00 | leaf-r07b:Eth1/3 | link_mbps | 1772
2026-10-07 16:00 | leaf-r07b:Eth1/3 | link_mbps | 1575
2026-10-07 18:00 | leaf-r07b:Eth1/3 | link_mbps | 1337
2026-10-07 20:00 | leaf-r07b:Eth1/3 | link_mbps | 949
2026-10-07 22:00 | leaf-r07b:Eth1/3 | link_mbps | 565
2026-10-08 00:00 | leaf-r07b:Eth1/3 | link_mbps | 7487
2026-10-08 02:00 | leaf-r07b:Eth1/3 | link_mbps | 7425
2026-10-08 04:00 | leaf-r07b:Eth1/3 | link_mbps | 2935
2026-10-08 06:00 | leaf-r07b:Eth1/3 | link_mbps | 542
2026-10-08 08:00 | leaf-r07b:Eth1/3 | link_mbps | 1004
2026-10-08 10:00 | leaf-r07b:Eth1/3 | link_mbps | 1416
2026-10-08 12:00 | leaf-r07b:Eth1/3 | link_mbps | 1676
2026-10-08 14:00 | leaf-r07b:Eth1/3 | link_mbps | 1660
2026-10-08 16:00 | leaf-r07b:Eth1/3 | link_mbps | 1608
2026-10-08 18:00 | leaf-r07b:Eth1/3 | link_mbps | 1260
2026-10-08 20:00 | leaf-r07b:Eth1/3 | link_mbps | 939
2026-10-08 22:00 | leaf-r07b:Eth1/3 | link_mbps | 524
2026-10-09 00:00 | leaf-r07b:Eth1/3 | link_mbps | 7210
2026-10-09 02:00 | leaf-r07b:Eth1/3 | link_mbps | 7037
2026-10-09 04:00 | leaf-r07b:Eth1/3 | link_mbps | 2864
2026-10-09 06:00 | leaf-r07b:Eth1/3 | link_mbps | 575
2026-10-09 08:00 | leaf-r07b:Eth1/3 | link_mbps | 1039
2026-10-09 10:00 | leaf-r07b:Eth1/3 | link_mbps | 1315
2026-10-09 12:00 | leaf-r07b:Eth1/3 | link_mbps | 1513
2026-10-09 14:00 | leaf-r07b:Eth1/3 | link_mbps | 1780
2026-10-09 16:00 | leaf-r07b:Eth1/3 | link_mbps | 1585
2026-10-09 18:00 | leaf-r07b:Eth1/3 | link_mbps | 1367
2026-10-09 20:00 | leaf-r07b:Eth1/3 | link_mbps | 996
2026-10-09 22:00 | leaf-r07b:Eth1/3 | link_mbps | 504
2026-10-10 00:00 | leaf-r07b:Eth1/3 | link_mbps | 7020
2026-10-10 02:00 | leaf-r07b:Eth1/3 | link_mbps | 6835
2026-10-10 04:00 | leaf-r07b:Eth1/3 | link_mbps | 2838
2026-10-10 06:00 | leaf-r07b:Eth1/3 | link_mbps | 311
2026-10-10 08:00 | leaf-r07b:Eth1/3 | link_mbps | 620
2026-10-10 10:00 | leaf-r07b:Eth1/3 | link_mbps | 862
2026-10-10 12:00 | leaf-r07b:Eth1/3 | link_mbps | 1039
2026-10-10 14:00 | leaf-r07b:Eth1/3 | link_mbps | 1035
2026-10-10 16:00 | leaf-r07b:Eth1/3 | link_mbps | 1026
2026-10-10 18:00 | leaf-r07b:Eth1/3 | link_mbps | 798
2026-10-10 20:00 | leaf-r07b:Eth1/3 | link_mbps | 654
2026-10-10 22:00 | leaf-r07b:Eth1/3 | link_mbps | 352
2026-10-11 00:00 | leaf-r07b:Eth1/3 | link_mbps | 6936
2026-10-11 02:00 | leaf-r07b:Eth1/3 | link_mbps | 7319
2026-10-11 04:00 | leaf-r07b:Eth1/3 | link_mbps | 2498
2026-10-11 06:00 | leaf-r07b:Eth1/3 | link_mbps | 321
2026-10-11 08:00 | leaf-r07b:Eth1/3 | link_mbps | 657
2026-10-11 10:00 | leaf-r07b:Eth1/3 | link_mbps | 813
2026-10-11 12:00 | leaf-r07b:Eth1/3 | link_mbps | 1016
2026-10-11 14:00 | leaf-r07b:Eth1/3 | link_mbps | 1114
2026-10-11 16:00 | leaf-r07b:Eth1/3 | link_mbps | 1075
2026-10-11 18:00 | leaf-r07b:Eth1/3 | link_mbps | 907
2026-10-11 20:00 | leaf-r07b:Eth1/3 | link_mbps | 577
2026-10-11 22:00 | leaf-r07b:Eth1/3 | link_mbps | 314
2026-10-12 00:00 | leaf-r07b:Eth1/3 | link_mbps | 7632
2026-10-12 02:00 | leaf-r07b:Eth1/3 | link_mbps | 7755
2026-10-12 04:00 | leaf-r07b:Eth1/3 | link_mbps | 2759
2026-10-12 06:00 | leaf-r07b:Eth1/3 | link_mbps | 572
2026-10-12 08:00 | leaf-r07b:Eth1/3 | link_mbps | 1010
2026-10-12 10:00 | leaf-r07b:Eth1/3 | link_mbps | 1297
2026-10-12 12:00 | leaf-r07b:Eth1/3 | link_mbps | 1734
2026-10-12 14:00 | leaf-r07b:Eth1/3 | link_mbps | 1751
2026-10-12 16:00 | leaf-r07b:Eth1/3 | link_mbps | 1611
2026-10-12 18:00 | leaf-r07b:Eth1/3 | link_mbps | 1409
2026-10-12 20:00 | leaf-r07b:Eth1/3 | link_mbps | 1039
2026-10-12 22:00 | leaf-r07b:Eth1/3 | link_mbps | 537
2026-10-13 00:00 | leaf-r07b:Eth1/3 | link_mbps | 6898
2026-10-13 02:00 | leaf-r07b:Eth1/3 | link_mbps | 7668
2026-10-13 04:00 | leaf-r07b:Eth1/3 | link_mbps | 2773
2026-10-13 06:00 | leaf-r07b:Eth1/3 | link_mbps | 554
2026-10-13 08:00 | leaf-r07b:Eth1/3 | link_mbps | 963
2026-10-13 10:00 | leaf-r07b:Eth1/3 | link_mbps | 1397
2026-10-13 12:00 | leaf-r07b:Eth1/3 | link_mbps | 1690
2026-10-13 14:00 | leaf-r07b:Eth1/3 | link_mbps | 1706
2026-10-13 16:00 | leaf-r07b:Eth1/3 | link_mbps | 1687
2026-10-13 18:00 | leaf-r07b:Eth1/3 | link_mbps | 1430
2026-10-13 20:00 | leaf-r07b:Eth1/3 | link_mbps | 1021
2026-10-13 22:00 | leaf-r07b:Eth1/3 | link_mbps | 536
2026-10-07 00:00 | leaf-r07a:Eth1/4 | link_mbps | 6924
2026-10-07 02:00 | leaf-r07a:Eth1/4 | link_mbps | 6874
2026-10-07 04:00 | leaf-r07a:Eth1/4 | link_mbps | 3112
2026-10-07 06:00 | leaf-r07a:Eth1/4 | link_mbps | 555
2026-10-07 08:00 | leaf-r07a:Eth1/4 | link_mbps | 952
2026-10-07 10:00 | leaf-r07a:Eth1/4 | link_mbps | 1400
2026-10-07 12:00 | leaf-r07a:Eth1/4 | link_mbps | 1513
2026-10-07 14:00 | leaf-r07a:Eth1/4 | link_mbps | 1675
2026-10-07 16:00 | leaf-r07a:Eth1/4 | link_mbps | 1610
2026-10-07 18:00 | leaf-r07a:Eth1/4 | link_mbps | 1405
2026-10-07 20:00 | leaf-r07a:Eth1/4 | link_mbps | 999
2026-10-07 22:00 | leaf-r07a:Eth1/4 | link_mbps | 585
2026-10-08 00:00 | leaf-r07a:Eth1/4 | link_mbps | 7638
2026-10-08 02:00 | leaf-r07a:Eth1/4 | link_mbps | 7320
2026-10-08 04:00 | leaf-r07a:Eth1/4 | link_mbps | 3024
2026-10-08 06:00 | leaf-r07a:Eth1/4 | link_mbps | 524
2026-10-08 08:00 | leaf-r07a:Eth1/4 | link_mbps | 912
2026-10-08 10:00 | leaf-r07a:Eth1/4 | link_mbps | 1417
2026-10-08 12:00 | leaf-r07a:Eth1/4 | link_mbps | 1514
2026-10-08 14:00 | leaf-r07a:Eth1/4 | link_mbps | 1808
2026-10-08 16:00 | leaf-r07a:Eth1/4 | link_mbps | 1516
2026-10-08 18:00 | leaf-r07a:Eth1/4 | link_mbps | 1449
2026-10-08 20:00 | leaf-r07a:Eth1/4 | link_mbps | 1060
2026-10-08 22:00 | leaf-r07a:Eth1/4 | link_mbps | 507
2026-10-09 00:00 | leaf-r07a:Eth1/4 | link_mbps | 7379
2026-10-09 02:00 | leaf-r07a:Eth1/4 | link_mbps | 7596
2026-10-09 04:00 | leaf-r07a:Eth1/4 | link_mbps | 2675
2026-10-09 06:00 | leaf-r07a:Eth1/4 | link_mbps | 506
2026-10-09 08:00 | leaf-r07a:Eth1/4 | link_mbps | 942
2026-10-09 10:00 | leaf-r07a:Eth1/4 | link_mbps | 1329
2026-10-09 12:00 | leaf-r07a:Eth1/4 | link_mbps | 1520
2026-10-09 14:00 | leaf-r07a:Eth1/4 | link_mbps | 1726
2026-10-09 16:00 | leaf-r07a:Eth1/4 | link_mbps | 1647
2026-10-09 18:00 | leaf-r07a:Eth1/4 | link_mbps | 1353
2026-10-09 20:00 | leaf-r07a:Eth1/4 | link_mbps | 944
2026-10-09 22:00 | leaf-r07a:Eth1/4 | link_mbps | 526
2026-10-10 00:00 | leaf-r07a:Eth1/4 | link_mbps | 6607
2026-10-10 02:00 | leaf-r07a:Eth1/4 | link_mbps | 7237
2026-10-10 04:00 | leaf-r07a:Eth1/4 | link_mbps | 2888
2026-10-10 06:00 | leaf-r07a:Eth1/4 | link_mbps | 343
2026-10-10 08:00 | leaf-r07a:Eth1/4 | link_mbps | 599
2026-10-10 10:00 | leaf-r07a:Eth1/4 | link_mbps | 877
2026-10-10 12:00 | leaf-r07a:Eth1/4 | link_mbps | 981
2026-10-10 14:00 | leaf-r07a:Eth1/4 | link_mbps | 975
2026-10-10 16:00 | leaf-r07a:Eth1/4 | link_mbps | 1061
2026-10-10 18:00 | leaf-r07a:Eth1/4 | link_mbps | 801
2026-10-10 20:00 | leaf-r07a:Eth1/4 | link_mbps | 601
2026-10-10 22:00 | leaf-r07a:Eth1/4 | link_mbps | 347
2026-10-11 00:00 | leaf-r07a:Eth1/4 | link_mbps | 7381
2026-10-11 02:00 | leaf-r07a:Eth1/4 | link_mbps | 6904
2026-10-11 04:00 | leaf-r07a:Eth1/4 | link_mbps | 2810
2026-10-11 06:00 | leaf-r07a:Eth1/4 | link_mbps | 317
2026-10-11 08:00 | leaf-r07a:Eth1/4 | link_mbps | 633
2026-10-11 10:00 | leaf-r07a:Eth1/4 | link_mbps | 844
2026-10-11 12:00 | leaf-r07a:Eth1/4 | link_mbps | 1000
2026-10-11 14:00 | leaf-r07a:Eth1/4 | link_mbps | 1122
2026-10-11 16:00 | leaf-r07a:Eth1/4 | link_mbps | 1072
2026-10-11 18:00 | leaf-r07a:Eth1/4 | link_mbps | 821
2026-10-11 20:00 | leaf-r07a:Eth1/4 | link_mbps | 646
2026-10-11 22:00 | leaf-r07a:Eth1/4 | link_mbps | 356
2026-10-12 00:00 | leaf-r07a:Eth1/4 | link_mbps | 7545
2026-10-12 02:00 | leaf-r07a:Eth1/4 | link_mbps | 6768
2026-10-12 04:00 | leaf-r07a:Eth1/4 | link_mbps | 2871
2026-10-12 06:00 | leaf-r07a:Eth1/4 | link_mbps | 550
2026-10-12 08:00 | leaf-r07a:Eth1/4 | link_mbps | 953
2026-10-12 10:00 | leaf-r07a:Eth1/4 | link_mbps | 1388
2026-10-12 12:00 | leaf-r07a:Eth1/4 | link_mbps | 1652
2026-10-12 14:00 | leaf-r07a:Eth1/4 | link_mbps | 1790
2026-10-12 16:00 | leaf-r07a:Eth1/4 | link_mbps | 1715
2026-10-12 18:00 | leaf-r07a:Eth1/4 | link_mbps | 1281
2026-10-12 20:00 | leaf-r07a:Eth1/4 | link_mbps | 1054
2026-10-12 22:00 | leaf-r07a:Eth1/4 | link_mbps | 538
2026-10-13 00:00 | leaf-r07a:Eth1/4 | link_mbps | 7017
2026-10-13 02:00 | leaf-r07a:Eth1/4 | link_mbps | 7503
2026-10-13 04:00 | leaf-r07a:Eth1/4 | link_mbps | 2858
2026-10-13 06:00 | leaf-r07a:Eth1/4 | link_mbps | 544
2026-10-13 08:00 | leaf-r07a:Eth1/4 | link_mbps | 1004
2026-10-13 10:00 | leaf-r07a:Eth1/4 | link_mbps | 1264
2026-10-13 12:00 | leaf-r07a:Eth1/4 | link_mbps | 1689
2026-10-13 14:00 | leaf-r07a:Eth1/4 | link_mbps | 1598
2026-10-13 16:00 | leaf-r07a:Eth1/4 | link_mbps | 1489
2026-10-13 18:00 | leaf-r07a:Eth1/4 | link_mbps | 1432
2026-10-13 20:00 | leaf-r07a:Eth1/4 | link_mbps | 916
2026-10-13 22:00 | leaf-r07a:Eth1/4 | link_mbps | 523
2026-10-07 00:00 | leaf-r07b:Eth1/4 | link_mbps | 6824
2026-10-07 02:00 | leaf-r07b:Eth1/4 | link_mbps | 7751
2026-10-07 04:00 | leaf-r07b:Eth1/4 | link_mbps | 3063
2026-10-07 06:00 | leaf-r07b:Eth1/4 | link_mbps | 535
2026-10-07 08:00 | leaf-r07b:Eth1/4 | link_mbps | 968
2026-10-07 10:00 | leaf-r07b:Eth1/4 | link_mbps | 1370
2026-10-07 12:00 | leaf-r07b:Eth1/4 | link_mbps | 1598
2026-10-07 14:00 | leaf-r07b:Eth1/4 | link_mbps | 1701
2026-10-07 16:00 | leaf-r07b:Eth1/4 | link_mbps | 1699
2026-10-07 18:00 | leaf-r07b:Eth1/4 | link_mbps | 1414
2026-10-07 20:00 | leaf-r07b:Eth1/4 | link_mbps | 976
2026-10-07 22:00 | leaf-r07b:Eth1/4 | link_mbps | 510
2026-10-08 00:00 | leaf-r07b:Eth1/4 | link_mbps | 7476
2026-10-08 02:00 | leaf-r07b:Eth1/4 | link_mbps | 7771
2026-10-08 04:00 | leaf-r07b:Eth1/4 | link_mbps | 2973
2026-10-08 06:00 | leaf-r07b:Eth1/4 | link_mbps | 566
2026-10-08 08:00 | leaf-r07b:Eth1/4 | link_mbps | 1026
2026-10-08 10:00 | leaf-r07b:Eth1/4 | link_mbps | 1316
2026-10-08 12:00 | leaf-r07b:Eth1/4 | link_mbps | 1533
2026-10-08 14:00 | leaf-r07b:Eth1/4 | link_mbps | 1750
2026-10-08 16:00 | leaf-r07b:Eth1/4 | link_mbps | 1512
2026-10-08 18:00 | leaf-r07b:Eth1/4 | link_mbps | 1357
2026-10-08 20:00 | leaf-r07b:Eth1/4 | link_mbps | 971
2026-10-08 22:00 | leaf-r07b:Eth1/4 | link_mbps | 572
2026-10-09 00:00 | leaf-r07b:Eth1/4 | link_mbps | 7521
2026-10-09 02:00 | leaf-r07b:Eth1/4 | link_mbps | 7059
2026-10-09 04:00 | leaf-r07b:Eth1/4 | link_mbps | 2684
2026-10-09 06:00 | leaf-r07b:Eth1/4 | link_mbps | 565
2026-10-09 08:00 | leaf-r07b:Eth1/4 | link_mbps | 1039
2026-10-09 10:00 | leaf-r07b:Eth1/4 | link_mbps | 1335
2026-10-09 12:00 | leaf-r07b:Eth1/4 | link_mbps | 1640
2026-10-09 14:00 | leaf-r07b:Eth1/4 | link_mbps | 1735
2026-10-09 16:00 | leaf-r07b:Eth1/4 | link_mbps | 1525
2026-10-09 18:00 | leaf-r07b:Eth1/4 | link_mbps | 1331
2026-10-09 20:00 | leaf-r07b:Eth1/4 | link_mbps | 921
2026-10-09 22:00 | leaf-r07b:Eth1/4 | link_mbps | 546
2026-10-10 00:00 | leaf-r07b:Eth1/4 | link_mbps | 6944
2026-10-10 02:00 | leaf-r07b:Eth1/4 | link_mbps | 6748
2026-10-10 04:00 | leaf-r07b:Eth1/4 | link_mbps | 2679
2026-10-10 06:00 | leaf-r07b:Eth1/4 | link_mbps | 341
2026-10-10 08:00 | leaf-r07b:Eth1/4 | link_mbps | 653
2026-10-10 10:00 | leaf-r07b:Eth1/4 | link_mbps | 894
2026-10-10 12:00 | leaf-r07b:Eth1/4 | link_mbps | 1054
2026-10-10 14:00 | leaf-r07b:Eth1/4 | link_mbps | 1110
2026-10-10 16:00 | leaf-r07b:Eth1/4 | link_mbps | 998
2026-10-10 18:00 | leaf-r07b:Eth1/4 | link_mbps | 908
2026-10-10 20:00 | leaf-r07b:Eth1/4 | link_mbps | 652
2026-10-10 22:00 | leaf-r07b:Eth1/4 | link_mbps | 312
2026-10-11 00:00 | leaf-r07b:Eth1/4 | link_mbps | 6831
2026-10-11 02:00 | leaf-r07b:Eth1/4 | link_mbps | 7402
2026-10-11 04:00 | leaf-r07b:Eth1/4 | link_mbps | 2523
2026-10-11 06:00 | leaf-r07b:Eth1/4 | link_mbps | 362
2026-10-11 08:00 | leaf-r07b:Eth1/4 | link_mbps | 571
2026-10-11 10:00 | leaf-r07b:Eth1/4 | link_mbps | 809
2026-10-11 12:00 | leaf-r07b:Eth1/4 | link_mbps | 1054
2026-10-11 14:00 | leaf-r07b:Eth1/4 | link_mbps | 998
2026-10-11 16:00 | leaf-r07b:Eth1/4 | link_mbps | 1057
2026-10-11 18:00 | leaf-r07b:Eth1/4 | link_mbps | 783
2026-10-11 20:00 | leaf-r07b:Eth1/4 | link_mbps | 628
2026-10-11 22:00 | leaf-r07b:Eth1/4 | link_mbps | 352
2026-10-12 00:00 | leaf-r07b:Eth1/4 | link_mbps | 7856
2026-10-12 02:00 | leaf-r07b:Eth1/4 | link_mbps | 7706
2026-10-12 04:00 | leaf-r07b:Eth1/4 | link_mbps | 3076
2026-10-12 06:00 | leaf-r07b:Eth1/4 | link_mbps | 529
2026-10-12 08:00 | leaf-r07b:Eth1/4 | link_mbps | 1014
2026-10-12 10:00 | leaf-r07b:Eth1/4 | link_mbps | 1465
2026-10-12 12:00 | leaf-r07b:Eth1/4 | link_mbps | 1688
2026-10-12 14:00 | leaf-r07b:Eth1/4 | link_mbps | 1748
2026-10-12 16:00 | leaf-r07b:Eth1/4 | link_mbps | 1693
2026-10-12 18:00 | leaf-r07b:Eth1/4 | link_mbps | 1331
2026-10-12 20:00 | leaf-r07b:Eth1/4 | link_mbps | 920
2026-10-12 22:00 | leaf-r07b:Eth1/4 | link_mbps | 504
2026-10-13 00:00 | leaf-r07b:Eth1/4 | link_mbps | 6754
2026-10-13 02:00 | leaf-r07b:Eth1/4 | link_mbps | 7077
2026-10-13 04:00 | leaf-r07b:Eth1/4 | link_mbps | 2929
2026-10-13 06:00 | leaf-r07b:Eth1/4 | link_mbps | 525
2026-10-13 08:00 | leaf-r07b:Eth1/4 | link_mbps | 1014
2026-10-13 10:00 | leaf-r07b:Eth1/4 | link_mbps | 1392
2026-10-13 12:00 | leaf-r07b:Eth1/4 | link_mbps | 1525
2026-10-13 14:00 | leaf-r07b:Eth1/4 | link_mbps | 1821
2026-10-13 16:00 | leaf-r07b:Eth1/4 | link_mbps | 1693
2026-10-13 18:00 | leaf-r07b:Eth1/4 | link_mbps | 1428
2026-10-13 20:00 | leaf-r07b:Eth1/4 | link_mbps | 1046
2026-10-13 22:00 | leaf-r07b:Eth1/4 | link_mbps | 567
2026-10-07 00:00 | leaf-r07a:Eth1/5 | link_mbps | 7251
2026-10-07 02:00 | leaf-r07a:Eth1/5 | link_mbps | 6945
2026-10-07 04:00 | leaf-r07a:Eth1/5 | link_mbps | 2744
2026-10-07 06:00 | leaf-r07a:Eth1/5 | link_mbps | 582
2026-10-07 08:00 | leaf-r07a:Eth1/5 | link_mbps | 1033
2026-10-07 10:00 | leaf-r07a:Eth1/5 | link_mbps | 1396
2026-10-07 12:00 | leaf-r07a:Eth1/5 | link_mbps | 1490
2026-10-07 14:00 | leaf-r07a:Eth1/5 | link_mbps | 1642
2026-10-07 16:00 | leaf-r07a:Eth1/5 | link_mbps | 1536
2026-10-07 18:00 | leaf-r07a:Eth1/5 | link_mbps | 1346
2026-10-07 20:00 | leaf-r07a:Eth1/5 | link_mbps | 1027
2026-10-07 22:00 | leaf-r07a:Eth1/5 | link_mbps | 566
2026-10-08 00:00 | leaf-r07a:Eth1/5 | link_mbps | 7511
2026-10-08 02:00 | leaf-r07a:Eth1/5 | link_mbps | 6767
2026-10-08 04:00 | leaf-r07a:Eth1/5 | link_mbps | 2868
2026-10-08 06:00 | leaf-r07a:Eth1/5 | link_mbps | 523
2026-10-08 08:00 | leaf-r07a:Eth1/5 | link_mbps | 1018
2026-10-08 10:00 | leaf-r07a:Eth1/5 | link_mbps | 1276
2026-10-08 12:00 | leaf-r07a:Eth1/5 | link_mbps | 1520
2026-10-08 14:00 | leaf-r07a:Eth1/5 | link_mbps | 1701
2026-10-08 16:00 | leaf-r07a:Eth1/5 | link_mbps | 1595
2026-10-08 18:00 | leaf-r07a:Eth1/5 | link_mbps | 1311
2026-10-08 20:00 | leaf-r07a:Eth1/5 | link_mbps | 975
2026-10-08 22:00 | leaf-r07a:Eth1/5 | link_mbps | 569
2026-10-09 00:00 | leaf-r07a:Eth1/5 | link_mbps | 7789
2026-10-09 02:00 | leaf-r07a:Eth1/5 | link_mbps | 7320
2026-10-09 04:00 | leaf-r07a:Eth1/5 | link_mbps | 2716
2026-10-09 06:00 | leaf-r07a:Eth1/5 | link_mbps | 565
2026-10-09 08:00 | leaf-r07a:Eth1/5 | link_mbps | 994
2026-10-09 10:00 | leaf-r07a:Eth1/5 | link_mbps | 1320
2026-10-09 12:00 | leaf-r07a:Eth1/5 | link_mbps | 1528
2026-10-09 14:00 | leaf-r07a:Eth1/5 | link_mbps | 1777
2026-10-09 16:00 | leaf-r07a:Eth1/5 | link_mbps | 1681
2026-10-09 18:00 | leaf-r07a:Eth1/5 | link_mbps | 1271
2026-10-09 20:00 | leaf-r07a:Eth1/5 | link_mbps | 956
2026-10-09 22:00 | leaf-r07a:Eth1/5 | link_mbps | 502
2026-10-10 00:00 | leaf-r07a:Eth1/5 | link_mbps | 7552
2026-10-10 02:00 | leaf-r07a:Eth1/5 | link_mbps | 7636
2026-10-10 04:00 | leaf-r07a:Eth1/5 | link_mbps | 2769
2026-10-10 06:00 | leaf-r07a:Eth1/5 | link_mbps | 337
2026-10-10 08:00 | leaf-r07a:Eth1/5 | link_mbps | 600
2026-10-10 10:00 | leaf-r07a:Eth1/5 | link_mbps | 853
2026-10-10 12:00 | leaf-r07a:Eth1/5 | link_mbps | 1069
2026-10-10 14:00 | leaf-r07a:Eth1/5 | link_mbps | 1129
2026-10-10 16:00 | leaf-r07a:Eth1/5 | link_mbps | 961
2026-10-10 18:00 | leaf-r07a:Eth1/5 | link_mbps | 843
2026-10-10 20:00 | leaf-r07a:Eth1/5 | link_mbps | 625
2026-10-10 22:00 | leaf-r07a:Eth1/5 | link_mbps | 340
2026-10-11 00:00 | leaf-r07a:Eth1/5 | link_mbps | 6967
2026-10-11 02:00 | leaf-r07a:Eth1/5 | link_mbps | 7228
2026-10-11 04:00 | leaf-r07a:Eth1/5 | link_mbps | 2697
2026-10-11 06:00 | leaf-r07a:Eth1/5 | link_mbps | 325
2026-10-11 08:00 | leaf-r07a:Eth1/5 | link_mbps | 587
2026-10-11 10:00 | leaf-r07a:Eth1/5 | link_mbps | 887
2026-10-11 12:00 | leaf-r07a:Eth1/5 | link_mbps | 1063
2026-10-11 14:00 | leaf-r07a:Eth1/5 | link_mbps | 986
2026-10-11 16:00 | leaf-r07a:Eth1/5 | link_mbps | 1004
2026-10-11 18:00 | leaf-r07a:Eth1/5 | link_mbps | 810
2026-10-11 20:00 | leaf-r07a:Eth1/5 | link_mbps | 588
2026-10-11 22:00 | leaf-r07a:Eth1/5 | link_mbps | 358
2026-10-12 00:00 | leaf-r07a:Eth1/5 | link_mbps | 7339
2026-10-12 02:00 | leaf-r07a:Eth1/5 | link_mbps | 7166
2026-10-12 04:00 | leaf-r07a:Eth1/5 | link_mbps | 2966
2026-10-12 06:00 | leaf-r07a:Eth1/5 | link_mbps | 507
2026-10-12 08:00 | leaf-r07a:Eth1/5 | link_mbps | 953
2026-10-12 10:00 | leaf-r07a:Eth1/5 | link_mbps | 1329
2026-10-12 12:00 | leaf-r07a:Eth1/5 | link_mbps | 1528
2026-10-12 14:00 | leaf-r07a:Eth1/5 | link_mbps | 1770
2026-10-12 16:00 | leaf-r07a:Eth1/5 | link_mbps | 1644
2026-10-12 18:00 | leaf-r07a:Eth1/5 | link_mbps | 1470
2026-10-12 20:00 | leaf-r07a:Eth1/5 | link_mbps | 922
2026-10-12 22:00 | leaf-r07a:Eth1/5 | link_mbps | 572
2026-10-13 00:00 | leaf-r07a:Eth1/5 | link_mbps | 7046
2026-10-13 02:00 | leaf-r07a:Eth1/5 | link_mbps | 7589
2026-10-13 04:00 | leaf-r07a:Eth1/5 | link_mbps | 3120
2026-10-13 06:00 | leaf-r07a:Eth1/5 | link_mbps | 511
2026-10-13 08:00 | leaf-r07a:Eth1/5 | link_mbps | 1022
2026-10-13 10:00 | leaf-r07a:Eth1/5 | link_mbps | 1372
2026-10-13 12:00 | leaf-r07a:Eth1/5 | link_mbps | 1488
2026-10-13 14:00 | leaf-r07a:Eth1/5 | link_mbps | 1820
2026-10-13 16:00 | leaf-r07a:Eth1/5 | link_mbps | 1693
2026-10-13 18:00 | leaf-r07a:Eth1/5 | link_mbps | 1302
2026-10-13 20:00 | leaf-r07a:Eth1/5 | link_mbps | 1026
2026-10-13 22:00 | leaf-r07a:Eth1/5 | link_mbps | 519
2026-10-07 00:00 | leaf-r07b:Eth1/5 | link_mbps | 7443
2026-10-07 02:00 | leaf-r07b:Eth1/5 | link_mbps | 6851
2026-10-07 04:00 | leaf-r07b:Eth1/5 | link_mbps | 3046
2026-10-07 06:00 | leaf-r07b:Eth1/5 | link_mbps | 565
2026-10-07 08:00 | leaf-r07b:Eth1/5 | link_mbps | 1007
2026-10-07 10:00 | leaf-r07b:Eth1/5 | link_mbps | 1284
2026-10-07 12:00 | leaf-r07b:Eth1/5 | link_mbps | 1508
2026-10-07 14:00 | leaf-r07b:Eth1/5 | link_mbps | 1600
2026-10-07 16:00 | leaf-r07b:Eth1/5 | link_mbps | 1514
2026-10-07 18:00 | leaf-r07b:Eth1/5 | link_mbps | 1334
2026-10-07 20:00 | leaf-r07b:Eth1/5 | link_mbps | 920
2026-10-07 22:00 | leaf-r07b:Eth1/5 | link_mbps | 506
2026-10-08 00:00 | leaf-r07b:Eth1/5 | link_mbps | 6892
2026-10-08 02:00 | leaf-r07b:Eth1/5 | link_mbps | 7253
2026-10-08 04:00 | leaf-r07b:Eth1/5 | link_mbps | 3128
2026-10-08 06:00 | leaf-r07b:Eth1/5 | link_mbps | 543
2026-10-08 08:00 | leaf-r07b:Eth1/5 | link_mbps | 933
2026-10-08 10:00 | leaf-r07b:Eth1/5 | link_mbps | 1286
2026-10-08 12:00 | leaf-r07b:Eth1/5 | link_mbps | 1724
2026-10-08 14:00 | leaf-r07b:Eth1/5 | link_mbps | 1685
2026-10-08 16:00 | leaf-r07b:Eth1/5 | link_mbps | 1561
2026-10-08 18:00 | leaf-r07b:Eth1/5 | link_mbps | 1336
2026-10-08 20:00 | leaf-r07b:Eth1/5 | link_mbps | 960
2026-10-08 22:00 | leaf-r07b:Eth1/5 | link_mbps | 532
2026-10-09 00:00 | leaf-r07b:Eth1/5 | link_mbps | 6983
2026-10-09 02:00 | leaf-r07b:Eth1/5 | link_mbps | 7627
2026-10-09 04:00 | leaf-r07b:Eth1/5 | link_mbps | 2976
2026-10-09 06:00 | leaf-r07b:Eth1/5 | link_mbps | 574
2026-10-09 08:00 | leaf-r07b:Eth1/5 | link_mbps | 958
2026-10-09 10:00 | leaf-r07b:Eth1/5 | link_mbps | 1346
2026-10-09 12:00 | leaf-r07b:Eth1/5 | link_mbps | 1610
2026-10-09 14:00 | leaf-r07b:Eth1/5 | link_mbps | 1809
2026-10-09 16:00 | leaf-r07b:Eth1/5 | link_mbps | 1568
2026-10-09 18:00 | leaf-r07b:Eth1/5 | link_mbps | 1465
2026-10-09 20:00 | leaf-r07b:Eth1/5 | link_mbps | 1035
2026-10-09 22:00 | leaf-r07b:Eth1/5 | link_mbps | 522
2026-10-10 00:00 | leaf-r07b:Eth1/5 | link_mbps | 7526
2026-10-10 02:00 | leaf-r07b:Eth1/5 | link_mbps | 7208
2026-10-10 04:00 | leaf-r07b:Eth1/5 | link_mbps | 2753
2026-10-10 06:00 | leaf-r07b:Eth1/5 | link_mbps | 337
2026-10-10 08:00 | leaf-r07b:Eth1/5 | link_mbps | 581
2026-10-10 10:00 | leaf-r07b:Eth1/5 | link_mbps | 813
2026-10-10 12:00 | leaf-r07b:Eth1/5 | link_mbps | 943
2026-10-10 14:00 | leaf-r07b:Eth1/5 | link_mbps | 1019
2026-10-10 16:00 | leaf-r07b:Eth1/5 | link_mbps | 972
2026-10-10 18:00 | leaf-r07b:Eth1/5 | link_mbps | 874
2026-10-10 20:00 | leaf-r07b:Eth1/5 | link_mbps | 659
2026-10-10 22:00 | leaf-r07b:Eth1/5 | link_mbps | 333
2026-10-11 00:00 | leaf-r07b:Eth1/5 | link_mbps | 6976
2026-10-11 02:00 | leaf-r07b:Eth1/5 | link_mbps | 7412
2026-10-11 04:00 | leaf-r07b:Eth1/5 | link_mbps | 2856
2026-10-11 06:00 | leaf-r07b:Eth1/5 | link_mbps | 324
2026-10-11 08:00 | leaf-r07b:Eth1/5 | link_mbps | 649
2026-10-11 10:00 | leaf-r07b:Eth1/5 | link_mbps | 898
2026-10-11 12:00 | leaf-r07b:Eth1/5 | link_mbps | 947
2026-10-11 14:00 | leaf-r07b:Eth1/5 | link_mbps | 979
2026-10-11 16:00 | leaf-r07b:Eth1/5 | link_mbps | 977
2026-10-11 18:00 | leaf-r07b:Eth1/5 | link_mbps | 896
2026-10-11 20:00 | leaf-r07b:Eth1/5 | link_mbps | 577
2026-10-11 22:00 | leaf-r07b:Eth1/5 | link_mbps | 346
2026-10-12 00:00 | leaf-r07b:Eth1/5 | link_mbps | 7278
2026-10-12 02:00 | leaf-r07b:Eth1/5 | link_mbps | 7538
2026-10-12 04:00 | leaf-r07b:Eth1/5 | link_mbps | 2961
2026-10-12 06:00 | leaf-r07b:Eth1/5 | link_mbps | 513
2026-10-12 08:00 | leaf-r07b:Eth1/5 | link_mbps | 1036
2026-10-12 10:00 | leaf-r07b:Eth1/5 | link_mbps | 1421
2026-10-12 12:00 | leaf-r07b:Eth1/5 | link_mbps | 1540
2026-10-12 14:00 | leaf-r07b:Eth1/5 | link_mbps | 1809
2026-10-12 16:00 | leaf-r07b:Eth1/5 | link_mbps | 1500
2026-10-12 18:00 | leaf-r07b:Eth1/5 | link_mbps | 1430
2026-10-12 20:00 | leaf-r07b:Eth1/5 | link_mbps | 986
2026-10-12 22:00 | leaf-r07b:Eth1/5 | link_mbps | 540
2026-10-13 00:00 | leaf-r07b:Eth1/5 | link_mbps | 7177
2026-10-13 02:00 | leaf-r07b:Eth1/5 | link_mbps | 7392
2026-10-13 04:00 | leaf-r07b:Eth1/5 | link_mbps | 3109
2026-10-13 06:00 | leaf-r07b:Eth1/5 | link_mbps | 505
2026-10-13 08:00 | leaf-r07b:Eth1/5 | link_mbps | 1045
2026-10-13 10:00 | leaf-r07b:Eth1/5 | link_mbps | 1412
2026-10-13 12:00 | leaf-r07b:Eth1/5 | link_mbps | 1711
2026-10-13 14:00 | leaf-r07b:Eth1/5 | link_mbps | 1570
2026-10-13 16:00 | leaf-r07b:Eth1/5 | link_mbps | 1621
2026-10-13 18:00 | leaf-r07b:Eth1/5 | link_mbps | 1274
2026-10-13 20:00 | leaf-r07b:Eth1/5 | link_mbps | 1003
2026-10-13 22:00 | leaf-r07b:Eth1/5 | link_mbps | 540
2026-10-07 00:00 | leaf-r07a:Eth1/6 | link_mbps | 7636
2026-10-07 02:00 | leaf-r07a:Eth1/6 | link_mbps | 7628
2026-10-07 04:00 | leaf-r07a:Eth1/6 | link_mbps | 2790
2026-10-07 06:00 | leaf-r07a:Eth1/6 | link_mbps | 585
2026-10-07 08:00 | leaf-r07a:Eth1/6 | link_mbps | 958
2026-10-07 10:00 | leaf-r07a:Eth1/6 | link_mbps | 1463
2026-10-07 12:00 | leaf-r07a:Eth1/6 | link_mbps | 1495
2026-10-07 14:00 | leaf-r07a:Eth1/6 | link_mbps | 1593
2026-10-07 16:00 | leaf-r07a:Eth1/6 | link_mbps | 1507
2026-10-07 18:00 | leaf-r07a:Eth1/6 | link_mbps | 1270
2026-10-07 20:00 | leaf-r07a:Eth1/6 | link_mbps | 963
2026-10-07 22:00 | leaf-r07a:Eth1/6 | link_mbps | 528
2026-10-08 00:00 | leaf-r07a:Eth1/6 | link_mbps | 7709
2026-10-08 02:00 | leaf-r07a:Eth1/6 | link_mbps | 6732
2026-10-08 04:00 | leaf-r07a:Eth1/6 | link_mbps | 2927
2026-10-08 06:00 | leaf-r07a:Eth1/6 | link_mbps | 515
2026-10-08 08:00 | leaf-r07a:Eth1/6 | link_mbps | 981
2026-10-08 10:00 | leaf-r07a:Eth1/6 | link_mbps | 1464
2026-10-08 12:00 | leaf-r07a:Eth1/6 | link_mbps | 1681
2026-10-08 14:00 | leaf-r07a:Eth1/6 | link_mbps | 1807
2026-10-08 16:00 | leaf-r07a:Eth1/6 | link_mbps | 1540
2026-10-08 18:00 | leaf-r07a:Eth1/6 | link_mbps | 1266
2026-10-08 20:00 | leaf-r07a:Eth1/6 | link_mbps | 972
2026-10-08 22:00 | leaf-r07a:Eth1/6 | link_mbps | 528
2026-10-09 00:00 | leaf-r07a:Eth1/6 | link_mbps | 6769
2026-10-09 02:00 | leaf-r07a:Eth1/6 | link_mbps | 7788
2026-10-09 04:00 | leaf-r07a:Eth1/6 | link_mbps | 2856
2026-10-09 06:00 | leaf-r07a:Eth1/6 | link_mbps | 522
2026-10-09 08:00 | leaf-r07a:Eth1/6 | link_mbps | 955
2026-10-09 10:00 | leaf-r07a:Eth1/6 | link_mbps | 1468
2026-10-09 12:00 | leaf-r07a:Eth1/6 | link_mbps | 1487
2026-10-09 14:00 | leaf-r07a:Eth1/6 | link_mbps | 1665
2026-10-09 16:00 | leaf-r07a:Eth1/6 | link_mbps | 1735
2026-10-09 18:00 | leaf-r07a:Eth1/6 | link_mbps | 1374
2026-10-09 20:00 | leaf-r07a:Eth1/6 | link_mbps | 978
2026-10-09 22:00 | leaf-r07a:Eth1/6 | link_mbps | 559
2026-10-10 00:00 | leaf-r07a:Eth1/6 | link_mbps | 7370
2026-10-10 02:00 | leaf-r07a:Eth1/6 | link_mbps | 6543
2026-10-10 04:00 | leaf-r07a:Eth1/6 | link_mbps | 2606
2026-10-10 06:00 | leaf-r07a:Eth1/6 | link_mbps | 344
2026-10-10 08:00 | leaf-r07a:Eth1/6 | link_mbps | 633
2026-10-10 10:00 | leaf-r07a:Eth1/6 | link_mbps | 874
2026-10-10 12:00 | leaf-r07a:Eth1/6 | link_mbps | 960
2026-10-10 14:00 | leaf-r07a:Eth1/6 | link_mbps | 1008
2026-10-10 16:00 | leaf-r07a:Eth1/6 | link_mbps | 945
2026-10-10 18:00 | leaf-r07a:Eth1/6 | link_mbps | 822
2026-10-10 20:00 | leaf-r07a:Eth1/6 | link_mbps | 612
2026-10-10 22:00 | leaf-r07a:Eth1/6 | link_mbps | 353
2026-10-11 00:00 | leaf-r07a:Eth1/6 | link_mbps | 6725
2026-10-11 02:00 | leaf-r07a:Eth1/6 | link_mbps | 6608
2026-10-11 04:00 | leaf-r07a:Eth1/6 | link_mbps | 2818
2026-10-11 06:00 | leaf-r07a:Eth1/6 | link_mbps | 344
2026-10-11 08:00 | leaf-r07a:Eth1/6 | link_mbps | 621
2026-10-11 10:00 | leaf-r07a:Eth1/6 | link_mbps | 788
2026-10-11 12:00 | leaf-r07a:Eth1/6 | link_mbps | 1059
2026-10-11 14:00 | leaf-r07a:Eth1/6 | link_mbps | 1048
2026-10-11 16:00 | leaf-r07a:Eth1/6 | link_mbps | 950
2026-10-11 18:00 | leaf-r07a:Eth1/6 | link_mbps | 859
2026-10-11 20:00 | leaf-r07a:Eth1/6 | link_mbps | 572
2026-10-11 22:00 | leaf-r07a:Eth1/6 | link_mbps | 349
2026-10-12 00:00 | leaf-r07a:Eth1/6 | link_mbps | 7156
2026-10-12 02:00 | leaf-r07a:Eth1/6 | link_mbps | 7198
2026-10-12 04:00 | leaf-r07a:Eth1/6 | link_mbps | 3043
2026-10-12 06:00 | leaf-r07a:Eth1/6 | link_mbps | 526
2026-10-12 08:00 | leaf-r07a:Eth1/6 | link_mbps | 946
2026-10-12 10:00 | leaf-r07a:Eth1/6 | link_mbps | 1396
2026-10-12 12:00 | leaf-r07a:Eth1/6 | link_mbps | 1722
2026-10-12 14:00 | leaf-r07a:Eth1/6 | link_mbps | 1669
2026-10-12 16:00 | leaf-r07a:Eth1/6 | link_mbps | 1508
2026-10-12 18:00 | leaf-r07a:Eth1/6 | link_mbps | 1271
2026-10-12 20:00 | leaf-r07a:Eth1/6 | link_mbps | 1036
2026-10-12 22:00 | leaf-r07a:Eth1/6 | link_mbps | 542
2026-10-13 00:00 | leaf-r07a:Eth1/6 | link_mbps | 7751
2026-10-13 02:00 | leaf-r07a:Eth1/6 | link_mbps | 7644
2026-10-13 04:00 | leaf-r07a:Eth1/6 | link_mbps | 2683
2026-10-13 06:00 | leaf-r07a:Eth1/6 | link_mbps | 504
2026-10-13 08:00 | leaf-r07a:Eth1/6 | link_mbps | 984
2026-10-13 10:00 | leaf-r07a:Eth1/6 | link_mbps | 1427
2026-10-13 12:00 | leaf-r07a:Eth1/6 | link_mbps | 1709
2026-10-13 14:00 | leaf-r07a:Eth1/6 | link_mbps | 1769
2026-10-13 16:00 | leaf-r07a:Eth1/6 | link_mbps | 1699
2026-10-13 18:00 | leaf-r07a:Eth1/6 | link_mbps | 1462
2026-10-13 20:00 | leaf-r07a:Eth1/6 | link_mbps | 1060
2026-10-13 22:00 | leaf-r07a:Eth1/6 | link_mbps | 551
2026-10-07 00:00 | leaf-r07b:Eth1/6 | link_mbps | 7263
2026-10-07 02:00 | leaf-r07b:Eth1/6 | link_mbps | 7288
2026-10-07 04:00 | leaf-r07b:Eth1/6 | link_mbps | 2994
2026-10-07 06:00 | leaf-r07b:Eth1/6 | link_mbps | 561
2026-10-07 08:00 | leaf-r07b:Eth1/6 | link_mbps | 1016
2026-10-07 10:00 | leaf-r07b:Eth1/6 | link_mbps | 1419
2026-10-07 12:00 | leaf-r07b:Eth1/6 | link_mbps | 1596
2026-10-07 14:00 | leaf-r07b:Eth1/6 | link_mbps | 1802
2026-10-07 16:00 | leaf-r07b:Eth1/6 | link_mbps | 1634
2026-10-07 18:00 | leaf-r07b:Eth1/6 | link_mbps | 1387
2026-10-07 20:00 | leaf-r07b:Eth1/6 | link_mbps | 998
2026-10-07 22:00 | leaf-r07b:Eth1/6 | link_mbps | 575
2026-10-08 00:00 | leaf-r07b:Eth1/6 | link_mbps | 7858
2026-10-08 02:00 | leaf-r07b:Eth1/6 | link_mbps | 7133
2026-10-08 04:00 | leaf-r07b:Eth1/6 | link_mbps | 2942
2026-10-08 06:00 | leaf-r07b:Eth1/6 | link_mbps | 511
2026-10-08 08:00 | leaf-r07b:Eth1/6 | link_mbps | 1054
2026-10-08 10:00 | leaf-r07b:Eth1/6 | link_mbps | 1293
2026-10-08 12:00 | leaf-r07b:Eth1/6 | link_mbps | 1561
2026-10-08 14:00 | leaf-r07b:Eth1/6 | link_mbps | 1638
2026-10-08 16:00 | leaf-r07b:Eth1/6 | link_mbps | 1720
2026-10-08 18:00 | leaf-r07b:Eth1/6 | link_mbps | 1315
2026-10-08 20:00 | leaf-r07b:Eth1/6 | link_mbps | 940
2026-10-08 22:00 | leaf-r07b:Eth1/6 | link_mbps | 567
2026-10-09 00:00 | leaf-r07b:Eth1/6 | link_mbps | 6974
2026-10-09 02:00 | leaf-r07b:Eth1/6 | link_mbps | 7367
2026-10-09 04:00 | leaf-r07b:Eth1/6 | link_mbps | 3104
2026-10-09 06:00 | leaf-r07b:Eth1/6 | link_mbps | 506
2026-10-09 08:00 | leaf-r07b:Eth1/6 | link_mbps | 999
2026-10-09 10:00 | leaf-r07b:Eth1/6 | link_mbps | 1281
2026-10-09 12:00 | leaf-r07b:Eth1/6 | link_mbps | 1483
2026-10-09 14:00 | leaf-r07b:Eth1/6 | link_mbps | 1800
2026-10-09 16:00 | leaf-r07b:Eth1/6 | link_mbps | 1616
2026-10-09 18:00 | leaf-r07b:Eth1/6 | link_mbps | 1365
2026-10-09 20:00 | leaf-r07b:Eth1/6 | link_mbps | 972
2026-10-09 22:00 | leaf-r07b:Eth1/6 | link_mbps | 524
2026-10-10 00:00 | leaf-r07b:Eth1/6 | link_mbps | 7239
2026-10-10 02:00 | leaf-r07b:Eth1/6 | link_mbps | 7314
2026-10-10 04:00 | leaf-r07b:Eth1/6 | link_mbps | 2559
2026-10-10 06:00 | leaf-r07b:Eth1/6 | link_mbps | 356
2026-10-10 08:00 | leaf-r07b:Eth1/6 | link_mbps | 638
2026-10-10 10:00 | leaf-r07b:Eth1/6 | link_mbps | 857
2026-10-10 12:00 | leaf-r07b:Eth1/6 | link_mbps | 946
2026-10-10 14:00 | leaf-r07b:Eth1/6 | link_mbps | 1117
2026-10-10 16:00 | leaf-r07b:Eth1/6 | link_mbps | 1068
2026-10-10 18:00 | leaf-r07b:Eth1/6 | link_mbps | 820
2026-10-10 20:00 | leaf-r07b:Eth1/6 | link_mbps | 570
2026-10-10 22:00 | leaf-r07b:Eth1/6 | link_mbps | 344
2026-10-11 00:00 | leaf-r07b:Eth1/6 | link_mbps | 7255
2026-10-11 02:00 | leaf-r07b:Eth1/6 | link_mbps | 7535
2026-10-11 04:00 | leaf-r07b:Eth1/6 | link_mbps | 2675
2026-10-11 06:00 | leaf-r07b:Eth1/6 | link_mbps | 338
2026-10-11 08:00 | leaf-r07b:Eth1/6 | link_mbps | 593
2026-10-11 10:00 | leaf-r07b:Eth1/6 | link_mbps | 828
2026-10-11 12:00 | leaf-r07b:Eth1/6 | link_mbps | 1043
2026-10-11 14:00 | leaf-r07b:Eth1/6 | link_mbps | 1119
2026-10-11 16:00 | leaf-r07b:Eth1/6 | link_mbps | 964
2026-10-11 18:00 | leaf-r07b:Eth1/6 | link_mbps | 866
2026-10-11 20:00 | leaf-r07b:Eth1/6 | link_mbps | 656
2026-10-11 22:00 | leaf-r07b:Eth1/6 | link_mbps | 336
2026-10-12 00:00 | leaf-r07b:Eth1/6 | link_mbps | 7089
2026-10-12 02:00 | leaf-r07b:Eth1/6 | link_mbps | 7681
2026-10-12 04:00 | leaf-r07b:Eth1/6 | link_mbps | 3089
2026-10-12 06:00 | leaf-r07b:Eth1/6 | link_mbps | 563
2026-10-12 08:00 | leaf-r07b:Eth1/6 | link_mbps | 960
2026-10-12 10:00 | leaf-r07b:Eth1/6 | link_mbps | 1448
2026-10-12 12:00 | leaf-r07b:Eth1/6 | link_mbps | 1669
2026-10-12 14:00 | leaf-r07b:Eth1/6 | link_mbps | 1638
2026-10-12 16:00 | leaf-r07b:Eth1/6 | link_mbps | 1508
2026-10-12 18:00 | leaf-r07b:Eth1/6 | link_mbps | 1423
2026-10-12 20:00 | leaf-r07b:Eth1/6 | link_mbps | 923
2026-10-12 22:00 | leaf-r07b:Eth1/6 | link_mbps | 505
2026-10-13 00:00 | leaf-r07b:Eth1/6 | link_mbps | 6735
2026-10-13 02:00 | leaf-r07b:Eth1/6 | link_mbps | 7377
2026-10-13 04:00 | leaf-r07b:Eth1/6 | link_mbps | 3045
2026-10-13 06:00 | leaf-r07b:Eth1/6 | link_mbps | 529
2026-10-13 08:00 | leaf-r07b:Eth1/6 | link_mbps | 961
2026-10-13 10:00 | leaf-r07b:Eth1/6 | link_mbps | 1368
2026-10-13 12:00 | leaf-r07b:Eth1/6 | link_mbps | 1649
2026-10-13 14:00 | leaf-r07b:Eth1/6 | link_mbps | 1743
2026-10-13 16:00 | leaf-r07b:Eth1/6 | link_mbps | 1545
2026-10-13 18:00 | leaf-r07b:Eth1/6 | link_mbps | 1443
2026-10-13 20:00 | leaf-r07b:Eth1/6 | link_mbps | 919
2026-10-13 22:00 | leaf-r07b:Eth1/6 | link_mbps | 501
2026-10-07 00:00 | leaf-r07a:Eth1/7 | link_mbps | 7254
2026-10-07 02:00 | leaf-r07a:Eth1/7 | link_mbps | 6882
2026-10-07 04:00 | leaf-r07a:Eth1/7 | link_mbps | 2787
2026-10-07 06:00 | leaf-r07a:Eth1/7 | link_mbps | 515
2026-10-07 08:00 | leaf-r07a:Eth1/7 | link_mbps | 935
2026-10-07 10:00 | leaf-r07a:Eth1/7 | link_mbps | 1466
2026-10-07 12:00 | leaf-r07a:Eth1/7 | link_mbps | 1600
2026-10-07 14:00 | leaf-r07a:Eth1/7 | link_mbps | 1631
2026-10-07 16:00 | leaf-r07a:Eth1/7 | link_mbps | 1707
2026-10-07 18:00 | leaf-r07a:Eth1/7 | link_mbps | 1279
2026-10-07 20:00 | leaf-r07a:Eth1/7 | link_mbps | 967
2026-10-07 22:00 | leaf-r07a:Eth1/7 | link_mbps | 514
2026-10-08 00:00 | leaf-r07a:Eth1/7 | link_mbps | 6716
2026-10-08 02:00 | leaf-r07a:Eth1/7 | link_mbps | 7874
2026-10-08 04:00 | leaf-r07a:Eth1/7 | link_mbps | 2981
2026-10-08 06:00 | leaf-r07a:Eth1/7 | link_mbps | 540
2026-10-08 08:00 | leaf-r07a:Eth1/7 | link_mbps | 1043
2026-10-08 10:00 | leaf-r07a:Eth1/7 | link_mbps | 1343
2026-10-08 12:00 | leaf-r07a:Eth1/7 | link_mbps | 1604
2026-10-08 14:00 | leaf-r07a:Eth1/7 | link_mbps | 1701
2026-10-08 16:00 | leaf-r07a:Eth1/7 | link_mbps | 1650
2026-10-08 18:00 | leaf-r07a:Eth1/7 | link_mbps | 1409
2026-10-08 20:00 | leaf-r07a:Eth1/7 | link_mbps | 1050
2026-10-08 22:00 | leaf-r07a:Eth1/7 | link_mbps | 562
2026-10-09 00:00 | leaf-r07a:Eth1/7 | link_mbps | 7183
2026-10-09 02:00 | leaf-r07a:Eth1/7 | link_mbps | 7533
2026-10-09 04:00 | leaf-r07a:Eth1/7 | link_mbps | 3036
2026-10-09 06:00 | leaf-r07a:Eth1/7 | link_mbps | 561
2026-10-09 08:00 | leaf-r07a:Eth1/7 | link_mbps | 970
2026-10-09 10:00 | leaf-r07a:Eth1/7 | link_mbps | 1288
2026-10-09 12:00 | leaf-r07a:Eth1/7 | link_mbps | 1678
2026-10-09 14:00 | leaf-r07a:Eth1/7 | link_mbps | 1734
2026-10-09 16:00 | leaf-r07a:Eth1/7 | link_mbps | 1653
2026-10-09 18:00 | leaf-r07a:Eth1/7 | link_mbps | 1269
2026-10-09 20:00 | leaf-r07a:Eth1/7 | link_mbps | 1007
2026-10-09 22:00 | leaf-r07a:Eth1/7 | link_mbps | 523
2026-10-10 00:00 | leaf-r07a:Eth1/7 | link_mbps | 6959
2026-10-10 02:00 | leaf-r07a:Eth1/7 | link_mbps | 6971
2026-10-10 04:00 | leaf-r07a:Eth1/7 | link_mbps | 2527
2026-10-10 06:00 | leaf-r07a:Eth1/7 | link_mbps | 337
2026-10-10 08:00 | leaf-r07a:Eth1/7 | link_mbps | 616
2026-10-10 10:00 | leaf-r07a:Eth1/7 | link_mbps | 871
2026-10-10 12:00 | leaf-r07a:Eth1/7 | link_mbps | 946
2026-10-10 14:00 | leaf-r07a:Eth1/7 | link_mbps | 996
2026-10-10 16:00 | leaf-r07a:Eth1/7 | link_mbps | 991
2026-10-10 18:00 | leaf-r07a:Eth1/7 | link_mbps | 886
2026-10-10 20:00 | leaf-r07a:Eth1/7 | link_mbps | 572
2026-10-10 22:00 | leaf-r07a:Eth1/7 | link_mbps | 314
2026-10-11 00:00 | leaf-r07a:Eth1/7 | link_mbps | 7045
2026-10-11 02:00 | leaf-r07a:Eth1/7 | link_mbps | 7233
2026-10-11 04:00 | leaf-r07a:Eth1/7 | link_mbps | 2513
2026-10-11 06:00 | leaf-r07a:Eth1/7 | link_mbps | 346
2026-10-11 08:00 | leaf-r07a:Eth1/7 | link_mbps | 659
2026-10-11 10:00 | leaf-r07a:Eth1/7 | link_mbps | 814
2026-10-11 12:00 | leaf-r07a:Eth1/7 | link_mbps | 960
2026-10-11 14:00 | leaf-r07a:Eth1/7 | link_mbps | 1004
2026-10-11 16:00 | leaf-r07a:Eth1/7 | link_mbps | 982
2026-10-11 18:00 | leaf-r07a:Eth1/7 | link_mbps | 899
2026-10-11 20:00 | leaf-r07a:Eth1/7 | link_mbps | 630
2026-10-11 22:00 | leaf-r07a:Eth1/7 | link_mbps | 340
2026-10-12 00:00 | leaf-r07a:Eth1/7 | link_mbps | 7036
2026-10-12 02:00 | leaf-r07a:Eth1/7 | link_mbps | 6873
2026-10-12 04:00 | leaf-r07a:Eth1/7 | link_mbps | 2811
2026-10-12 06:00 | leaf-r07a:Eth1/7 | link_mbps | 504
2026-10-12 08:00 | leaf-r07a:Eth1/7 | link_mbps | 989
2026-10-12 10:00 | leaf-r07a:Eth1/7 | link_mbps | 1393
2026-10-12 12:00 | leaf-r07a:Eth1/7 | link_mbps | 1608
2026-10-12 14:00 | leaf-r07a:Eth1/7 | link_mbps | 1677
2026-10-12 16:00 | leaf-r07a:Eth1/7 | link_mbps | 1565
2026-10-12 18:00 | leaf-r07a:Eth1/7 | link_mbps | 1411
2026-10-12 20:00 | leaf-r07a:Eth1/7 | link_mbps | 1002
2026-10-12 22:00 | leaf-r07a:Eth1/7 | link_mbps | 518
2026-10-13 00:00 | leaf-r07a:Eth1/7 | link_mbps | 6828
2026-10-13 02:00 | leaf-r07a:Eth1/7 | link_mbps | 7025
2026-10-13 04:00 | leaf-r07a:Eth1/7 | link_mbps | 2936
2026-10-13 06:00 | leaf-r07a:Eth1/7 | link_mbps | 507
2026-10-13 08:00 | leaf-r07a:Eth1/7 | link_mbps | 955
2026-10-13 10:00 | leaf-r07a:Eth1/7 | link_mbps | 1267
2026-10-13 12:00 | leaf-r07a:Eth1/7 | link_mbps | 1723
2026-10-13 14:00 | leaf-r07a:Eth1/7 | link_mbps | 1637
2026-10-13 16:00 | leaf-r07a:Eth1/7 | link_mbps | 1703
2026-10-13 18:00 | leaf-r07a:Eth1/7 | link_mbps | 1349
2026-10-13 20:00 | leaf-r07a:Eth1/7 | link_mbps | 986
2026-10-13 22:00 | leaf-r07a:Eth1/7 | link_mbps | 550
2026-10-07 00:00 | leaf-r07b:Eth1/7 | link_mbps | 6928
2026-10-07 02:00 | leaf-r07b:Eth1/7 | link_mbps | 7024
2026-10-07 04:00 | leaf-r07b:Eth1/7 | link_mbps | 3064
2026-10-07 06:00 | leaf-r07b:Eth1/7 | link_mbps | 517
2026-10-07 08:00 | leaf-r07b:Eth1/7 | link_mbps | 981
2026-10-07 10:00 | leaf-r07b:Eth1/7 | link_mbps | 1335
2026-10-07 12:00 | leaf-r07b:Eth1/7 | link_mbps | 1577
2026-10-07 14:00 | leaf-r07b:Eth1/7 | link_mbps | 1678
2026-10-07 16:00 | leaf-r07b:Eth1/7 | link_mbps | 1577
2026-10-07 18:00 | leaf-r07b:Eth1/7 | link_mbps | 1380
2026-10-07 20:00 | leaf-r07b:Eth1/7 | link_mbps | 1054
2026-10-07 22:00 | leaf-r07b:Eth1/7 | link_mbps | 524
2026-10-08 00:00 | leaf-r07b:Eth1/7 | link_mbps | 6731
2026-10-08 02:00 | leaf-r07b:Eth1/7 | link_mbps | 7266
2026-10-08 04:00 | leaf-r07b:Eth1/7 | link_mbps | 2826
2026-10-08 06:00 | leaf-r07b:Eth1/7 | link_mbps | 537
2026-10-08 08:00 | leaf-r07b:Eth1/7 | link_mbps | 994
2026-10-08 10:00 | leaf-r07b:Eth1/7 | link_mbps | 1285
2026-10-08 12:00 | leaf-r07b:Eth1/7 | link_mbps | 1519
2026-10-08 14:00 | leaf-r07b:Eth1/7 | link_mbps | 1682
2026-10-08 16:00 | leaf-r07b:Eth1/7 | link_mbps | 1621
2026-10-08 18:00 | leaf-r07b:Eth1/7 | link_mbps | 1298
2026-10-08 20:00 | leaf-r07b:Eth1/7 | link_mbps | 1020
2026-10-08 22:00 | leaf-r07b:Eth1/7 | link_mbps | 562
2026-10-09 00:00 | leaf-r07b:Eth1/7 | link_mbps | 6976
2026-10-09 02:00 | leaf-r07b:Eth1/7 | link_mbps | 7173
2026-10-09 04:00 | leaf-r07b:Eth1/7 | link_mbps | 3109
2026-10-09 06:00 | leaf-r07b:Eth1/7 | link_mbps | 527
2026-10-09 08:00 | leaf-r07b:Eth1/7 | link_mbps | 918
2026-10-09 10:00 | leaf-r07b:Eth1/7 | link_mbps | 1438
2026-10-09 12:00 | leaf-r07b:Eth1/7 | link_mbps | 1510
2026-10-09 14:00 | leaf-r07b:Eth1/7 | link_mbps | 1787
2026-10-09 16:00 | leaf-r07b:Eth1/7 | link_mbps | 1571
2026-10-09 18:00 | leaf-r07b:Eth1/7 | link_mbps | 1376
2026-10-09 20:00 | leaf-r07b:Eth1/7 | link_mbps | 928
2026-10-09 22:00 | leaf-r07b:Eth1/7 | link_mbps | 576
2026-10-10 00:00 | leaf-r07b:Eth1/7 | link_mbps | 7301
2026-10-10 02:00 | leaf-r07b:Eth1/7 | link_mbps | 7015
2026-10-10 04:00 | leaf-r07b:Eth1/7 | link_mbps | 2607
2026-10-10 06:00 | leaf-r07b:Eth1/7 | link_mbps | 338
2026-10-10 08:00 | leaf-r07b:Eth1/7 | link_mbps | 577
2026-10-10 10:00 | leaf-r07b:Eth1/7 | link_mbps | 835
2026-10-10 12:00 | leaf-r07b:Eth1/7 | link_mbps | 974
2026-10-10 14:00 | leaf-r07b:Eth1/7 | link_mbps | 1049
2026-10-10 16:00 | leaf-r07b:Eth1/7 | link_mbps | 962
2026-10-10 18:00 | leaf-r07b:Eth1/7 | link_mbps | 865
2026-10-10 20:00 | leaf-r07b:Eth1/7 | link_mbps | 583
2026-10-10 22:00 | leaf-r07b:Eth1/7 | link_mbps | 329
2026-10-11 00:00 | leaf-r07b:Eth1/7 | link_mbps | 7430
2026-10-11 02:00 | leaf-r07b:Eth1/7 | link_mbps | 6618
2026-10-11 04:00 | leaf-r07b:Eth1/7 | link_mbps | 2853
2026-10-11 06:00 | leaf-r07b:Eth1/7 | link_mbps | 351
2026-10-11 08:00 | leaf-r07b:Eth1/7 | link_mbps | 568
2026-10-11 10:00 | leaf-r07b:Eth1/7 | link_mbps | 791
2026-10-11 12:00 | leaf-r07b:Eth1/7 | link_mbps | 1018
2026-10-11 14:00 | leaf-r07b:Eth1/7 | link_mbps | 1132
2026-10-11 16:00 | leaf-r07b:Eth1/7 | link_mbps | 1046
2026-10-11 18:00 | leaf-r07b:Eth1/7 | link_mbps | 812
2026-10-11 20:00 | leaf-r07b:Eth1/7 | link_mbps | 575
2026-10-11 22:00 | leaf-r07b:Eth1/7 | link_mbps | 332
2026-10-12 00:00 | leaf-r07b:Eth1/7 | link_mbps | 7793
2026-10-12 02:00 | leaf-r07b:Eth1/7 | link_mbps | 6784
2026-10-12 04:00 | leaf-r07b:Eth1/7 | link_mbps | 3136
2026-10-12 06:00 | leaf-r07b:Eth1/7 | link_mbps | 573
2026-10-12 08:00 | leaf-r07b:Eth1/7 | link_mbps | 1048
2026-10-12 10:00 | leaf-r07b:Eth1/7 | link_mbps | 1399
2026-10-12 12:00 | leaf-r07b:Eth1/7 | link_mbps | 1642
2026-10-12 14:00 | leaf-r07b:Eth1/7 | link_mbps | 1757
2026-10-12 16:00 | leaf-r07b:Eth1/7 | link_mbps | 1505
2026-10-12 18:00 | leaf-r07b:Eth1/7 | link_mbps | 1413
2026-10-12 20:00 | leaf-r07b:Eth1/7 | link_mbps | 1036
2026-10-12 22:00 | leaf-r07b:Eth1/7 | link_mbps | 545
2026-10-13 00:00 | leaf-r07b:Eth1/7 | link_mbps | 7053
2026-10-13 02:00 | leaf-r07b:Eth1/7 | link_mbps | 6947
2026-10-13 04:00 | leaf-r07b:Eth1/7 | link_mbps | 2901
2026-10-13 06:00 | leaf-r07b:Eth1/7 | link_mbps | 573
2026-10-13 08:00 | leaf-r07b:Eth1/7 | link_mbps | 967
2026-10-13 10:00 | leaf-r07b:Eth1/7 | link_mbps | 1370
2026-10-13 12:00 | leaf-r07b:Eth1/7 | link_mbps | 1736
2026-10-13 14:00 | leaf-r07b:Eth1/7 | link_mbps | 1572
2026-10-13 16:00 | leaf-r07b:Eth1/7 | link_mbps | 1625
2026-10-13 18:00 | leaf-r07b:Eth1/7 | link_mbps | 1334
2026-10-13 20:00 | leaf-r07b:Eth1/7 | link_mbps | 1034
2026-10-13 22:00 | leaf-r07b:Eth1/7 | link_mbps | 581
2026-10-07 00:00 | leaf-r07a:Eth1/8 | link_mbps | 7302
2026-10-07 02:00 | leaf-r07a:Eth1/8 | link_mbps | 7555
2026-10-07 04:00 | leaf-r07a:Eth1/8 | link_mbps | 2831
2026-10-07 06:00 | leaf-r07a:Eth1/8 | link_mbps | 560
2026-10-07 08:00 | leaf-r07a:Eth1/8 | link_mbps | 978
2026-10-07 10:00 | leaf-r07a:Eth1/8 | link_mbps | 1459
2026-10-07 12:00 | leaf-r07a:Eth1/8 | link_mbps | 1559
2026-10-07 14:00 | leaf-r07a:Eth1/8 | link_mbps | 1798
2026-10-07 16:00 | leaf-r07a:Eth1/8 | link_mbps | 1621
2026-10-07 18:00 | leaf-r07a:Eth1/8 | link_mbps | 1411
2026-10-07 20:00 | leaf-r07a:Eth1/8 | link_mbps | 963
2026-10-07 22:00 | leaf-r07a:Eth1/8 | link_mbps | 512
2026-10-08 00:00 | leaf-r07a:Eth1/8 | link_mbps | 6716
2026-10-08 02:00 | leaf-r07a:Eth1/8 | link_mbps | 7836
2026-10-08 04:00 | leaf-r07a:Eth1/8 | link_mbps | 3100
2026-10-08 06:00 | leaf-r07a:Eth1/8 | link_mbps | 509
2026-10-08 08:00 | leaf-r07a:Eth1/8 | link_mbps | 943
2026-10-08 10:00 | leaf-r07a:Eth1/8 | link_mbps | 1297
2026-10-08 12:00 | leaf-r07a:Eth1/8 | link_mbps | 1638
2026-10-08 14:00 | leaf-r07a:Eth1/8 | link_mbps | 1697
2026-10-08 16:00 | leaf-r07a:Eth1/8 | link_mbps | 1511
2026-10-08 18:00 | leaf-r07a:Eth1/8 | link_mbps | 1292
2026-10-08 20:00 | leaf-r07a:Eth1/8 | link_mbps | 1045
2026-10-08 22:00 | leaf-r07a:Eth1/8 | link_mbps | 562
2026-10-09 00:00 | leaf-r07a:Eth1/8 | link_mbps | 7837
2026-10-09 02:00 | leaf-r07a:Eth1/8 | link_mbps | 6726
2026-10-09 04:00 | leaf-r07a:Eth1/8 | link_mbps | 2817
2026-10-09 06:00 | leaf-r07a:Eth1/8 | link_mbps | 552
2026-10-09 08:00 | leaf-r07a:Eth1/8 | link_mbps | 942
2026-10-09 10:00 | leaf-r07a:Eth1/8 | link_mbps | 1259
2026-10-09 12:00 | leaf-r07a:Eth1/8 | link_mbps | 1665
2026-10-09 14:00 | leaf-r07a:Eth1/8 | link_mbps | 1619
2026-10-09 16:00 | leaf-r07a:Eth1/8 | link_mbps | 1614
2026-10-09 18:00 | leaf-r07a:Eth1/8 | link_mbps | 1291
2026-10-09 20:00 | leaf-r07a:Eth1/8 | link_mbps | 1044
2026-10-09 22:00 | leaf-r07a:Eth1/8 | link_mbps | 571
2026-10-10 00:00 | leaf-r07a:Eth1/8 | link_mbps | 7029
2026-10-10 02:00 | leaf-r07a:Eth1/8 | link_mbps | 7453
2026-10-10 04:00 | leaf-r07a:Eth1/8 | link_mbps | 2681
2026-10-10 06:00 | leaf-r07a:Eth1/8 | link_mbps | 351
2026-10-10 08:00 | leaf-r07a:Eth1/8 | link_mbps | 617
2026-10-10 10:00 | leaf-r07a:Eth1/8 | link_mbps | 907
2026-10-10 12:00 | leaf-r07a:Eth1/8 | link_mbps | 997
2026-10-10 14:00 | leaf-r07a:Eth1/8 | link_mbps | 1124
2026-10-10 16:00 | leaf-r07a:Eth1/8 | link_mbps | 990
2026-10-10 18:00 | leaf-r07a:Eth1/8 | link_mbps | 860
2026-10-10 20:00 | leaf-r07a:Eth1/8 | link_mbps | 585
2026-10-10 22:00 | leaf-r07a:Eth1/8 | link_mbps | 353
2026-10-11 00:00 | leaf-r07a:Eth1/8 | link_mbps | 7276
2026-10-11 02:00 | leaf-r07a:Eth1/8 | link_mbps | 6969
2026-10-11 04:00 | leaf-r07a:Eth1/8 | link_mbps | 2799
2026-10-11 06:00 | leaf-r07a:Eth1/8 | link_mbps | 329
2026-10-11 08:00 | leaf-r07a:Eth1/8 | link_mbps | 648
2026-10-11 10:00 | leaf-r07a:Eth1/8 | link_mbps | 884
2026-10-11 12:00 | leaf-r07a:Eth1/8 | link_mbps | 954
2026-10-11 14:00 | leaf-r07a:Eth1/8 | link_mbps | 1010
2026-10-11 16:00 | leaf-r07a:Eth1/8 | link_mbps | 984
2026-10-11 18:00 | leaf-r07a:Eth1/8 | link_mbps | 876
2026-10-11 20:00 | leaf-r07a:Eth1/8 | link_mbps | 649
2026-10-11 22:00 | leaf-r07a:Eth1/8 | link_mbps | 330
2026-10-12 00:00 | leaf-r07a:Eth1/8 | link_mbps | 7414
2026-10-12 02:00 | leaf-r07a:Eth1/8 | link_mbps | 7072
2026-10-12 04:00 | leaf-r07a:Eth1/8 | link_mbps | 3026
2026-10-12 06:00 | leaf-r07a:Eth1/8 | link_mbps | 579
2026-10-12 08:00 | leaf-r07a:Eth1/8 | link_mbps | 995
2026-10-12 10:00 | leaf-r07a:Eth1/8 | link_mbps | 1308
2026-10-12 12:00 | leaf-r07a:Eth1/8 | link_mbps | 1533
2026-10-12 14:00 | leaf-r07a:Eth1/8 | link_mbps | 1661
2026-10-12 16:00 | leaf-r07a:Eth1/8 | link_mbps | 1696
2026-10-12 18:00 | leaf-r07a:Eth1/8 | link_mbps | 1362
2026-10-12 20:00 | leaf-r07a:Eth1/8 | link_mbps | 988
2026-10-12 22:00 | leaf-r07a:Eth1/8 | link_mbps | 546
2026-10-13 00:00 | leaf-r07a:Eth1/8 | link_mbps | 6842
2026-10-13 02:00 | leaf-r07a:Eth1/8 | link_mbps | 6889
2026-10-13 04:00 | leaf-r07a:Eth1/8 | link_mbps | 3104
2026-10-13 06:00 | leaf-r07a:Eth1/8 | link_mbps | 558
2026-10-13 08:00 | leaf-r07a:Eth1/8 | link_mbps | 985
2026-10-13 10:00 | leaf-r07a:Eth1/8 | link_mbps | 1448
2026-10-13 12:00 | leaf-r07a:Eth1/8 | link_mbps | 1493
2026-10-13 14:00 | leaf-r07a:Eth1/8 | link_mbps | 1800
2026-10-13 16:00 | leaf-r07a:Eth1/8 | link_mbps | 1592
2026-10-13 18:00 | leaf-r07a:Eth1/8 | link_mbps | 1299
2026-10-13 20:00 | leaf-r07a:Eth1/8 | link_mbps | 973
2026-10-13 22:00 | leaf-r07a:Eth1/8 | link_mbps | 546
2026-10-07 00:00 | leaf-r07b:Eth1/8 | link_mbps | 7598
2026-10-07 02:00 | leaf-r07b:Eth1/8 | link_mbps | 7613
2026-10-07 04:00 | leaf-r07b:Eth1/8 | link_mbps | 2821
2026-10-07 06:00 | leaf-r07b:Eth1/8 | link_mbps | 537
2026-10-07 08:00 | leaf-r07b:Eth1/8 | link_mbps | 952
2026-10-07 10:00 | leaf-r07b:Eth1/8 | link_mbps | 1386
2026-10-07 12:00 | leaf-r07b:Eth1/8 | link_mbps | 1577
2026-10-07 14:00 | leaf-r07b:Eth1/8 | link_mbps | 1775
2026-10-07 16:00 | leaf-r07b:Eth1/8 | link_mbps | 1677
2026-10-07 18:00 | leaf-r07b:Eth1/8 | link_mbps | 1327
2026-10-07 20:00 | leaf-r07b:Eth1/8 | link_mbps | 929
2026-10-07 22:00 | leaf-r07b:Eth1/8 | link_mbps | 532
2026-10-08 00:00 | leaf-r07b:Eth1/8 | link_mbps | 7415
2026-10-08 02:00 | leaf-r07b:Eth1/8 | link_mbps | 7007
2026-10-08 04:00 | leaf-r07b:Eth1/8 | link_mbps | 2930
2026-10-08 06:00 | leaf-r07b:Eth1/8 | link_mbps | 505
2026-10-08 08:00 | leaf-r07b:Eth1/8 | link_mbps | 916
2026-10-08 10:00 | leaf-r07b:Eth1/8 | link_mbps | 1434
2026-10-08 12:00 | leaf-r07b:Eth1/8 | link_mbps | 1629
2026-10-08 14:00 | leaf-r07b:Eth1/8 | link_mbps | 1790
2026-10-08 16:00 | leaf-r07b:Eth1/8 | link_mbps | 1709
2026-10-08 18:00 | leaf-r07b:Eth1/8 | link_mbps | 1279
2026-10-08 20:00 | leaf-r07b:Eth1/8 | link_mbps | 1008
2026-10-08 22:00 | leaf-r07b:Eth1/8 | link_mbps | 516
2026-10-09 00:00 | leaf-r07b:Eth1/8 | link_mbps | 7403
2026-10-09 02:00 | leaf-r07b:Eth1/8 | link_mbps | 7708
2026-10-09 04:00 | leaf-r07b:Eth1/8 | link_mbps | 2823
2026-10-09 06:00 | leaf-r07b:Eth1/8 | link_mbps | 534
2026-10-09 08:00 | leaf-r07b:Eth1/8 | link_mbps | 910
2026-10-09 10:00 | leaf-r07b:Eth1/8 | link_mbps | 1381
2026-10-09 12:00 | leaf-r07b:Eth1/8 | link_mbps | 1646
2026-10-09 14:00 | leaf-r07b:Eth1/8 | link_mbps | 1593
2026-10-09 16:00 | leaf-r07b:Eth1/8 | link_mbps | 1538
2026-10-09 18:00 | leaf-r07b:Eth1/8 | link_mbps | 1300
2026-10-09 20:00 | leaf-r07b:Eth1/8 | link_mbps | 987
2026-10-09 22:00 | leaf-r07b:Eth1/8 | link_mbps | 565
2026-10-10 00:00 | leaf-r07b:Eth1/8 | link_mbps | 7583
2026-10-10 02:00 | leaf-r07b:Eth1/8 | link_mbps | 7137
2026-10-10 04:00 | leaf-r07b:Eth1/8 | link_mbps | 2831
2026-10-10 06:00 | leaf-r07b:Eth1/8 | link_mbps | 333
2026-10-10 08:00 | leaf-r07b:Eth1/8 | link_mbps | 568
2026-10-10 10:00 | leaf-r07b:Eth1/8 | link_mbps | 857
2026-10-10 12:00 | leaf-r07b:Eth1/8 | link_mbps | 1025
2026-10-10 14:00 | leaf-r07b:Eth1/8 | link_mbps | 1135
2026-10-10 16:00 | leaf-r07b:Eth1/8 | link_mbps | 970
2026-10-10 18:00 | leaf-r07b:Eth1/8 | link_mbps | 792
2026-10-10 20:00 | leaf-r07b:Eth1/8 | link_mbps | 629
2026-10-10 22:00 | leaf-r07b:Eth1/8 | link_mbps | 318
2026-10-11 00:00 | leaf-r07b:Eth1/8 | link_mbps | 6668
2026-10-11 02:00 | leaf-r07b:Eth1/8 | link_mbps | 7083
2026-10-11 04:00 | leaf-r07b:Eth1/8 | link_mbps | 2646
2026-10-11 06:00 | leaf-r07b:Eth1/8 | link_mbps | 324
2026-10-11 08:00 | leaf-r07b:Eth1/8 | link_mbps | 590
2026-10-11 10:00 | leaf-r07b:Eth1/8 | link_mbps | 797
2026-10-11 12:00 | leaf-r07b:Eth1/8 | link_mbps | 1009
2026-10-11 14:00 | leaf-r07b:Eth1/8 | link_mbps | 1134
2026-10-11 16:00 | leaf-r07b:Eth1/8 | link_mbps | 1059
2026-10-11 18:00 | leaf-r07b:Eth1/8 | link_mbps | 901
2026-10-11 20:00 | leaf-r07b:Eth1/8 | link_mbps | 577
2026-10-11 22:00 | leaf-r07b:Eth1/8 | link_mbps | 318
2026-10-12 00:00 | leaf-r07b:Eth1/8 | link_mbps | 7015
2026-10-12 02:00 | leaf-r07b:Eth1/8 | link_mbps | 7442
2026-10-12 04:00 | leaf-r07b:Eth1/8 | link_mbps | 3039
2026-10-12 06:00 | leaf-r07b:Eth1/8 | link_mbps | 575
2026-10-12 08:00 | leaf-r07b:Eth1/8 | link_mbps | 949
2026-10-12 10:00 | leaf-r07b:Eth1/8 | link_mbps | 1309
2026-10-12 12:00 | leaf-r07b:Eth1/8 | link_mbps | 1546
2026-10-12 14:00 | leaf-r07b:Eth1/8 | link_mbps | 1786
2026-10-12 16:00 | leaf-r07b:Eth1/8 | link_mbps | 1668
2026-10-12 18:00 | leaf-r07b:Eth1/8 | link_mbps | 1368
2026-10-12 20:00 | leaf-r07b:Eth1/8 | link_mbps | 937
2026-10-12 22:00 | leaf-r07b:Eth1/8 | link_mbps | 574
2026-10-13 00:00 | leaf-r07b:Eth1/8 | link_mbps | 7777
2026-10-13 02:00 | leaf-r07b:Eth1/8 | link_mbps | 7559
2026-10-13 04:00 | leaf-r07b:Eth1/8 | link_mbps | 2822
2026-10-13 06:00 | leaf-r07b:Eth1/8 | link_mbps | 565
2026-10-13 08:00 | leaf-r07b:Eth1/8 | link_mbps | 980
2026-10-13 10:00 | leaf-r07b:Eth1/8 | link_mbps | 1302
2026-10-13 12:00 | leaf-r07b:Eth1/8 | link_mbps | 1716
2026-10-13 14:00 | leaf-r07b:Eth1/8 | link_mbps | 1628
2026-10-13 16:00 | leaf-r07b:Eth1/8 | link_mbps | 1567
2026-10-13 18:00 | leaf-r07b:Eth1/8 | link_mbps | 1444
2026-10-13 20:00 | leaf-r07b:Eth1/8 | link_mbps | 970
2026-10-13 22:00 | leaf-r07b:Eth1/8 | link_mbps | 540
2026-10-07 00:00 | leaf-r07a:Eth1/49 | link_mbps | 10426
2026-10-07 02:00 | leaf-r07a:Eth1/49 | link_mbps | 10438
2026-10-07 04:00 | leaf-r07a:Eth1/49 | link_mbps | 4443
2026-10-07 06:00 | leaf-r07a:Eth1/49 | link_mbps | 735
2026-10-07 08:00 | leaf-r07a:Eth1/49 | link_mbps | 1469
2026-10-07 10:00 | leaf-r07a:Eth1/49 | link_mbps | 1940
2026-10-07 12:00 | leaf-r07a:Eth1/49 | link_mbps | 2302
2026-10-07 14:00 | leaf-r07a:Eth1/49 | link_mbps | 2318
2026-10-07 16:00 | leaf-r07a:Eth1/49 | link_mbps | 2455
2026-10-07 18:00 | leaf-r07a:Eth1/49 | link_mbps | 1805
2026-10-07 20:00 | leaf-r07a:Eth1/49 | link_mbps | 1369
2026-10-07 22:00 | leaf-r07a:Eth1/49 | link_mbps | 774
2026-10-08 00:00 | leaf-r07a:Eth1/49 | link_mbps | 10923
2026-10-08 02:00 | leaf-r07a:Eth1/49 | link_mbps | 10446
2026-10-08 04:00 | leaf-r07a:Eth1/49 | link_mbps | 4537
2026-10-08 06:00 | leaf-r07a:Eth1/49 | link_mbps | 742
2026-10-08 08:00 | leaf-r07a:Eth1/49 | link_mbps | 1414
2026-10-08 10:00 | leaf-r07a:Eth1/49 | link_mbps | 1872
2026-10-08 12:00 | leaf-r07a:Eth1/49 | link_mbps | 2419
2026-10-08 14:00 | leaf-r07a:Eth1/49 | link_mbps | 2300
2026-10-08 16:00 | leaf-r07a:Eth1/49 | link_mbps | 2453
2026-10-08 18:00 | leaf-r07a:Eth1/49 | link_mbps | 2057
2026-10-08 20:00 | leaf-r07a:Eth1/49 | link_mbps | 1478
2026-10-08 22:00 | leaf-r07a:Eth1/49 | link_mbps | 787
2026-10-09 00:00 | leaf-r07a:Eth1/49 | link_mbps | 9781
2026-10-09 02:00 | leaf-r07a:Eth1/49 | link_mbps | 9920
2026-10-09 04:00 | leaf-r07a:Eth1/49 | link_mbps | 4282
2026-10-09 06:00 | leaf-r07a:Eth1/49 | link_mbps | 780
2026-10-09 08:00 | leaf-r07a:Eth1/49 | link_mbps | 1472
2026-10-09 10:00 | leaf-r07a:Eth1/49 | link_mbps | 1876
2026-10-09 12:00 | leaf-r07a:Eth1/49 | link_mbps | 2206
2026-10-09 14:00 | leaf-r07a:Eth1/49 | link_mbps | 2660
2026-10-09 16:00 | leaf-r07a:Eth1/49 | link_mbps | 2122
2026-10-09 18:00 | leaf-r07a:Eth1/49 | link_mbps | 2105
2026-10-09 20:00 | leaf-r07a:Eth1/49 | link_mbps | 1494
2026-10-09 22:00 | leaf-r07a:Eth1/49 | link_mbps | 825
2026-10-10 00:00 | leaf-r07a:Eth1/49 | link_mbps | 9730
2026-10-10 02:00 | leaf-r07a:Eth1/49 | link_mbps | 10983
2026-10-10 04:00 | leaf-r07a:Eth1/49 | link_mbps | 4029
2026-10-10 06:00 | leaf-r07a:Eth1/49 | link_mbps | 515
2026-10-10 08:00 | leaf-r07a:Eth1/49 | link_mbps | 873
2026-10-10 10:00 | leaf-r07a:Eth1/49 | link_mbps | 1323
2026-10-10 12:00 | leaf-r07a:Eth1/49 | link_mbps | 1536
2026-10-10 14:00 | leaf-r07a:Eth1/49 | link_mbps | 1449
2026-10-10 16:00 | leaf-r07a:Eth1/49 | link_mbps | 1480
2026-10-10 18:00 | leaf-r07a:Eth1/49 | link_mbps | 1248
2026-10-10 20:00 | leaf-r07a:Eth1/49 | link_mbps | 916
2026-10-10 22:00 | leaf-r07a:Eth1/49 | link_mbps | 462
2026-10-11 00:00 | leaf-r07a:Eth1/49 | link_mbps | 10809
2026-10-11 02:00 | leaf-r07a:Eth1/49 | link_mbps | 10115
2026-10-11 04:00 | leaf-r07a:Eth1/49 | link_mbps | 4051
2026-10-11 06:00 | leaf-r07a:Eth1/49 | link_mbps | 510
2026-10-11 08:00 | leaf-r07a:Eth1/49 | link_mbps | 919
2026-10-11 10:00 | leaf-r07a:Eth1/49 | link_mbps | 1237
2026-10-11 12:00 | leaf-r07a:Eth1/49 | link_mbps | 1375
2026-10-11 14:00 | leaf-r07a:Eth1/49 | link_mbps | 1456
2026-10-11 16:00 | leaf-r07a:Eth1/49 | link_mbps | 1382
2026-10-11 18:00 | leaf-r07a:Eth1/49 | link_mbps | 1155
2026-10-11 20:00 | leaf-r07a:Eth1/49 | link_mbps | 849
2026-10-11 22:00 | leaf-r07a:Eth1/49 | link_mbps | 470
2026-10-12 00:00 | leaf-r07a:Eth1/49 | link_mbps | 10631
2026-10-12 02:00 | leaf-r07a:Eth1/49 | link_mbps | 9969
2026-10-12 04:00 | leaf-r07a:Eth1/49 | link_mbps | 4077
2026-10-12 06:00 | leaf-r07a:Eth1/49 | link_mbps | 822
2026-10-12 08:00 | leaf-r07a:Eth1/49 | link_mbps | 1346
2026-10-12 10:00 | leaf-r07a:Eth1/49 | link_mbps | 2032
2026-10-12 12:00 | leaf-r07a:Eth1/49 | link_mbps | 2171
2026-10-12 14:00 | leaf-r07a:Eth1/49 | link_mbps | 2549
2026-10-12 16:00 | leaf-r07a:Eth1/49 | link_mbps | 2297
2026-10-12 18:00 | leaf-r07a:Eth1/49 | link_mbps | 1875
2026-10-12 20:00 | leaf-r07a:Eth1/49 | link_mbps | 1428
2026-10-12 22:00 | leaf-r07a:Eth1/49 | link_mbps | 820
2026-10-13 00:00 | leaf-r07a:Eth1/49 | link_mbps | 10399
2026-10-13 02:00 | leaf-r07a:Eth1/49 | link_mbps | 9953
2026-10-13 04:00 | leaf-r07a:Eth1/49 | link_mbps | 4127
2026-10-13 06:00 | leaf-r07a:Eth1/49 | link_mbps | 781
2026-10-13 08:00 | leaf-r07a:Eth1/49 | link_mbps | 1327
2026-10-13 10:00 | leaf-r07a:Eth1/49 | link_mbps | 1875
2026-10-13 12:00 | leaf-r07a:Eth1/49 | link_mbps | 2470
2026-10-13 14:00 | leaf-r07a:Eth1/49 | link_mbps | 2389
2026-10-13 16:00 | leaf-r07a:Eth1/49 | link_mbps | 2426
2026-10-13 18:00 | leaf-r07a:Eth1/49 | link_mbps | 2102
2026-10-13 20:00 | leaf-r07a:Eth1/49 | link_mbps | 1403
2026-10-13 22:00 | leaf-r07a:Eth1/49 | link_mbps | 795
2026-10-07 00:00 | leaf-r07a:Eth1/50 | link_mbps | 10941
2026-10-07 02:00 | leaf-r07a:Eth1/50 | link_mbps | 9614
2026-10-07 04:00 | leaf-r07a:Eth1/50 | link_mbps | 4175
2026-10-07 06:00 | leaf-r07a:Eth1/50 | link_mbps | 769
2026-10-07 08:00 | leaf-r07a:Eth1/50 | link_mbps | 1444
2026-10-07 10:00 | leaf-r07a:Eth1/50 | link_mbps | 1974
2026-10-07 12:00 | leaf-r07a:Eth1/50 | link_mbps | 2197
2026-10-07 14:00 | leaf-r07a:Eth1/50 | link_mbps | 2346
2026-10-07 16:00 | leaf-r07a:Eth1/50 | link_mbps | 2395
2026-10-07 18:00 | leaf-r07a:Eth1/50 | link_mbps | 2090
2026-10-07 20:00 | leaf-r07a:Eth1/50 | link_mbps | 1423
2026-10-07 22:00 | leaf-r07a:Eth1/50 | link_mbps | 748
2026-10-08 00:00 | leaf-r07a:Eth1/50 | link_mbps | 9775
2026-10-08 02:00 | leaf-r07a:Eth1/50 | link_mbps | 10057
2026-10-08 04:00 | leaf-r07a:Eth1/50 | link_mbps | 4208
2026-10-08 06:00 | leaf-r07a:Eth1/50 | link_mbps | 721
2026-10-08 08:00 | leaf-r07a:Eth1/50 | link_mbps | 1388
2026-10-08 10:00 | leaf-r07a:Eth1/50 | link_mbps | 2092
2026-10-08 12:00 | leaf-r07a:Eth1/50 | link_mbps | 2454
2026-10-08 14:00 | leaf-r07a:Eth1/50 | link_mbps | 2522
2026-10-08 16:00 | leaf-r07a:Eth1/50 | link_mbps | 2441
2026-10-08 18:00 | leaf-r07a:Eth1/50 | link_mbps | 2031
2026-10-08 20:00 | leaf-r07a:Eth1/50 | link_mbps | 1366
2026-10-08 22:00 | leaf-r07a:Eth1/50 | link_mbps | 737
2026-10-09 00:00 | leaf-r07a:Eth1/50 | link_mbps | 9895
2026-10-09 02:00 | leaf-r07a:Eth1/50 | link_mbps | 11203
2026-10-09 04:00 | leaf-r07a:Eth1/50 | link_mbps | 4106
2026-10-09 06:00 | leaf-r07a:Eth1/50 | link_mbps | 795
2026-10-09 08:00 | leaf-r07a:Eth1/50 | link_mbps | 1504
2026-10-09 10:00 | leaf-r07a:Eth1/50 | link_mbps | 1792
2026-10-09 12:00 | leaf-r07a:Eth1/50 | link_mbps | 2323
2026-10-09 14:00 | leaf-r07a:Eth1/50 | link_mbps | 2339
2026-10-09 16:00 | leaf-r07a:Eth1/50 | link_mbps | 2229
2026-10-09 18:00 | leaf-r07a:Eth1/50 | link_mbps | 1856
2026-10-09 20:00 | leaf-r07a:Eth1/50 | link_mbps | 1416
2026-10-09 22:00 | leaf-r07a:Eth1/50 | link_mbps | 809
2026-10-10 00:00 | leaf-r07a:Eth1/50 | link_mbps | 9970
2026-10-10 02:00 | leaf-r07a:Eth1/50 | link_mbps | 10066
2026-10-10 04:00 | leaf-r07a:Eth1/50 | link_mbps | 4203
2026-10-10 06:00 | leaf-r07a:Eth1/50 | link_mbps | 491
2026-10-10 08:00 | leaf-r07a:Eth1/50 | link_mbps | 908
2026-10-10 10:00 | leaf-r07a:Eth1/50 | link_mbps | 1320
2026-10-10 12:00 | leaf-r07a:Eth1/50 | link_mbps | 1396
2026-10-10 14:00 | leaf-r07a:Eth1/50 | link_mbps | 1516
2026-10-10 16:00 | leaf-r07a:Eth1/50 | link_mbps | 1390
2026-10-10 18:00 | leaf-r07a:Eth1/50 | link_mbps | 1211
2026-10-10 20:00 | leaf-r07a:Eth1/50 | link_mbps | 845
2026-10-10 22:00 | leaf-r07a:Eth1/50 | link_mbps | 464
2026-10-11 00:00 | leaf-r07a:Eth1/50 | link_mbps | 9631
2026-10-11 02:00 | leaf-r07a:Eth1/50 | link_mbps | 10259
2026-10-11 04:00 | leaf-r07a:Eth1/50 | link_mbps | 3606
2026-10-11 06:00 | leaf-r07a:Eth1/50 | link_mbps | 484
2026-10-11 08:00 | leaf-r07a:Eth1/50 | link_mbps | 935
2026-10-11 10:00 | leaf-r07a:Eth1/50 | link_mbps | 1283
2026-10-11 12:00 | leaf-r07a:Eth1/50 | link_mbps | 1574
2026-10-11 14:00 | leaf-r07a:Eth1/50 | link_mbps | 1493
2026-10-11 16:00 | leaf-r07a:Eth1/50 | link_mbps | 1456
2026-10-11 18:00 | leaf-r07a:Eth1/50 | link_mbps | 1324
2026-10-11 20:00 | leaf-r07a:Eth1/50 | link_mbps | 859
2026-10-11 22:00 | leaf-r07a:Eth1/50 | link_mbps | 449
2026-10-12 00:00 | leaf-r07a:Eth1/50 | link_mbps | 11112
2026-10-12 02:00 | leaf-r07a:Eth1/50 | link_mbps | 10299
2026-10-12 04:00 | leaf-r07a:Eth1/50 | link_mbps | 4478
2026-10-12 06:00 | leaf-r07a:Eth1/50 | link_mbps | 760
2026-10-12 08:00 | leaf-r07a:Eth1/50 | link_mbps | 1383
2026-10-12 10:00 | leaf-r07a:Eth1/50 | link_mbps | 2043
2026-10-12 12:00 | leaf-r07a:Eth1/50 | link_mbps | 2369
2026-10-12 14:00 | leaf-r07a:Eth1/50 | link_mbps | 2355
2026-10-12 16:00 | leaf-r07a:Eth1/50 | link_mbps | 2202
2026-10-12 18:00 | leaf-r07a:Eth1/50 | link_mbps | 1918
2026-10-12 20:00 | leaf-r07a:Eth1/50 | link_mbps | 1534
2026-10-12 22:00 | leaf-r07a:Eth1/50 | link_mbps | 748
2026-10-13 00:00 | leaf-r07a:Eth1/50 | link_mbps | 9626
2026-10-13 02:00 | leaf-r07a:Eth1/50 | link_mbps | 10724
2026-10-13 04:00 | leaf-r07a:Eth1/50 | link_mbps | 4241
2026-10-13 06:00 | leaf-r07a:Eth1/50 | link_mbps | 784
2026-10-13 08:00 | leaf-r07a:Eth1/50 | link_mbps | 1532
2026-10-13 10:00 | leaf-r07a:Eth1/50 | link_mbps | 2002
2026-10-13 12:00 | leaf-r07a:Eth1/50 | link_mbps | 2311
2026-10-13 14:00 | leaf-r07a:Eth1/50 | link_mbps | 2313
2026-10-13 16:00 | leaf-r07a:Eth1/50 | link_mbps | 2218
2026-10-13 18:00 | leaf-r07a:Eth1/50 | link_mbps | 2070
2026-10-13 20:00 | leaf-r07a:Eth1/50 | link_mbps | 1363
2026-10-13 22:00 | leaf-r07a:Eth1/50 | link_mbps | 739
2026-10-07 00:00 | leaf-r07a:Eth1/51 | link_mbps | 11039
2026-10-07 02:00 | leaf-r07a:Eth1/51 | link_mbps | 9549
2026-10-07 04:00 | leaf-r07a:Eth1/51 | link_mbps | 4378
2026-10-07 06:00 | leaf-r07a:Eth1/51 | link_mbps | 801
2026-10-07 08:00 | leaf-r07a:Eth1/51 | link_mbps | 1302
2026-10-07 10:00 | leaf-r07a:Eth1/51 | link_mbps | 2140
2026-10-07 12:00 | leaf-r07a:Eth1/51 | link_mbps | 2080
2026-10-07 14:00 | leaf-r07a:Eth1/51 | link_mbps | 2424
2026-10-07 16:00 | leaf-r07a:Eth1/51 | link_mbps | 2292
2026-10-07 18:00 | leaf-r07a:Eth1/51 | link_mbps | 1831
2026-10-07 20:00 | leaf-r07a:Eth1/51 | link_mbps | 1423
2026-10-07 22:00 | leaf-r07a:Eth1/51 | link_mbps | 768
2026-10-08 00:00 | leaf-r07a:Eth1/51 | link_mbps | 10905
2026-10-08 02:00 | leaf-r07a:Eth1/51 | link_mbps | 10330
2026-10-08 04:00 | leaf-r07a:Eth1/51 | link_mbps | 4161
2026-10-08 06:00 | leaf-r07a:Eth1/51 | link_mbps | 771
2026-10-08 08:00 | leaf-r07a:Eth1/51 | link_mbps | 1499
2026-10-08 10:00 | leaf-r07a:Eth1/51 | link_mbps | 1889
2026-10-08 12:00 | leaf-r07a:Eth1/51 | link_mbps | 2426
2026-10-08 14:00 | leaf-r07a:Eth1/51 | link_mbps | 2565
2026-10-08 16:00 | leaf-r07a:Eth1/51 | link_mbps | 2219
2026-10-08 18:00 | leaf-r07a:Eth1/51 | link_mbps | 2026
2026-10-08 20:00 | leaf-r07a:Eth1/51 | link_mbps | 1523
2026-10-08 22:00 | leaf-r07a:Eth1/51 | link_mbps | 808
2026-10-09 00:00 | leaf-r07a:Eth1/51 | link_mbps | 10021
2026-10-09 02:00 | leaf-r07a:Eth1/51 | link_mbps | 11224
2026-10-09 04:00 | leaf-r07a:Eth1/51 | link_mbps | 4215
2026-10-09 06:00 | leaf-r07a:Eth1/51 | link_mbps | 845
2026-10-09 08:00 | leaf-r07a:Eth1/51 | link_mbps | 1475
2026-10-09 10:00 | leaf-r07a:Eth1/51 | link_mbps | 1953
2026-10-09 12:00 | leaf-r07a:Eth1/51 | link_mbps | 2410
2026-10-09 14:00 | leaf-r07a:Eth1/51 | link_mbps | 2552
2026-10-09 16:00 | leaf-r07a:Eth1/51 | link_mbps | 2456
2026-10-09 18:00 | leaf-r07a:Eth1/51 | link_mbps | 1997
2026-10-09 20:00 | leaf-r07a:Eth1/51 | link_mbps | 1336
2026-10-09 22:00 | leaf-r07a:Eth1/51 | link_mbps | 774
2026-10-10 00:00 | leaf-r07a:Eth1/51 | link_mbps | 10387
2026-10-10 02:00 | leaf-r07a:Eth1/51 | link_mbps | 10459
2026-10-10 04:00 | leaf-r07a:Eth1/51 | link_mbps | 3635
2026-10-10 06:00 | leaf-r07a:Eth1/51 | link_mbps | 486
2026-10-10 08:00 | leaf-r07a:Eth1/51 | link_mbps | 917
2026-10-10 10:00 | leaf-r07a:Eth1/51 | link_mbps | 1150
2026-10-10 12:00 | leaf-r07a:Eth1/51 | link_mbps | 1502
2026-10-10 14:00 | leaf-r07a:Eth1/51 | link_mbps | 1600
2026-10-10 16:00 | leaf-r07a:Eth1/51 | link_mbps | 1432
2026-10-10 18:00 | leaf-r07a:Eth1/51 | link_mbps | 1131
2026-10-10 20:00 | leaf-r07a:Eth1/51 | link_mbps | 819
2026-10-10 22:00 | leaf-r07a:Eth1/51 | link_mbps | 513
2026-10-11 00:00 | leaf-r07a:Eth1/51 | link_mbps | 10011
2026-10-11 02:00 | leaf-r07a:Eth1/51 | link_mbps | 11048
2026-10-11 04:00 | leaf-r07a:Eth1/51 | link_mbps | 3865
2026-10-11 06:00 | leaf-r07a:Eth1/51 | link_mbps | 470
2026-10-11 08:00 | leaf-r07a:Eth1/51 | link_mbps | 834
2026-10-11 10:00 | leaf-r07a:Eth1/51 | link_mbps | 1164
2026-10-11 12:00 | leaf-r07a:Eth1/51 | link_mbps | 1378
2026-10-11 14:00 | leaf-r07a:Eth1/51 | link_mbps | 1528
2026-10-11 16:00 | leaf-r07a:Eth1/51 | link_mbps | 1548
2026-10-11 18:00 | leaf-r07a:Eth1/51 | link_mbps | 1300
2026-10-11 20:00 | leaf-r07a:Eth1/51 | link_mbps | 892
2026-10-11 22:00 | leaf-r07a:Eth1/51 | link_mbps | 457
2026-10-12 00:00 | leaf-r07a:Eth1/51 | link_mbps | 11326
2026-10-12 02:00 | leaf-r07a:Eth1/51 | link_mbps | 11136
2026-10-12 04:00 | leaf-r07a:Eth1/51 | link_mbps | 4346
2026-10-12 06:00 | leaf-r07a:Eth1/51 | link_mbps | 751
2026-10-12 08:00 | leaf-r07a:Eth1/51 | link_mbps | 1332
2026-10-12 10:00 | leaf-r07a:Eth1/51 | link_mbps | 1989
2026-10-12 12:00 | leaf-r07a:Eth1/51 | link_mbps | 2464
2026-10-12 14:00 | leaf-r07a:Eth1/51 | link_mbps | 2399
2026-10-12 16:00 | leaf-r07a:Eth1/51 | link_mbps | 2300
2026-10-12 18:00 | leaf-r07a:Eth1/51 | link_mbps | 1878
2026-10-12 20:00 | leaf-r07a:Eth1/51 | link_mbps | 1452
2026-10-12 22:00 | leaf-r07a:Eth1/51 | link_mbps | 842
2026-10-13 00:00 | leaf-r07a:Eth1/51 | link_mbps | 9601
2026-10-13 02:00 | leaf-r07a:Eth1/51 | link_mbps | 11091
2026-10-13 04:00 | leaf-r07a:Eth1/51 | link_mbps | 4167
2026-10-13 06:00 | leaf-r07a:Eth1/51 | link_mbps | 746
2026-10-13 08:00 | leaf-r07a:Eth1/51 | link_mbps | 1382
2026-10-13 10:00 | leaf-r07a:Eth1/51 | link_mbps | 1803
2026-10-13 12:00 | leaf-r07a:Eth1/51 | link_mbps | 2200
2026-10-13 14:00 | leaf-r07a:Eth1/51 | link_mbps | 2579
2026-10-13 16:00 | leaf-r07a:Eth1/51 | link_mbps | 2228
2026-10-13 18:00 | leaf-r07a:Eth1/51 | link_mbps | 2020
2026-10-13 20:00 | leaf-r07a:Eth1/51 | link_mbps | 1388
2026-10-13 22:00 | leaf-r07a:Eth1/51 | link_mbps | 739
2026-10-07 00:00 | leaf-r07a:Eth1/52 | link_mbps | 9983
2026-10-07 02:00 | leaf-r07a:Eth1/52 | link_mbps | 9705
2026-10-07 04:00 | leaf-r07a:Eth1/52 | link_mbps | 4197
2026-10-07 06:00 | leaf-r07a:Eth1/52 | link_mbps | 752
2026-10-07 08:00 | leaf-r07a:Eth1/52 | link_mbps | 1504
2026-10-07 10:00 | leaf-r07a:Eth1/52 | link_mbps | 1944
2026-10-07 12:00 | leaf-r07a:Eth1/52 | link_mbps | 2084
2026-10-07 14:00 | leaf-r07a:Eth1/52 | link_mbps | 2481
2026-10-07 16:00 | leaf-r07a:Eth1/52 | link_mbps | 2442
2026-10-07 18:00 | leaf-r07a:Eth1/52 | link_mbps | 1883
2026-10-07 20:00 | leaf-r07a:Eth1/52 | link_mbps | 1496
2026-10-07 22:00 | leaf-r07a:Eth1/52 | link_mbps | 843
2026-10-08 00:00 | leaf-r07a:Eth1/52 | link_mbps | 9949
2026-10-08 02:00 | leaf-r07a:Eth1/52 | link_mbps | 9736
2026-10-08 04:00 | leaf-r07a:Eth1/52 | link_mbps | 4608
2026-10-08 06:00 | leaf-r07a:Eth1/52 | link_mbps | 748
2026-10-08 08:00 | leaf-r07a:Eth1/52 | link_mbps | 1301
2026-10-08 10:00 | leaf-r07a:Eth1/52 | link_mbps | 1985
2026-10-08 12:00 | leaf-r07a:Eth1/52 | link_mbps | 2481
2026-10-08 14:00 | leaf-r07a:Eth1/52 | link_mbps | 2601
2026-10-08 16:00 | leaf-r07a:Eth1/52 | link_mbps | 2198
2026-10-08 18:00 | leaf-r07a:Eth1/52 | link_mbps | 2032
2026-10-08 20:00 | leaf-r07a:Eth1/52 | link_mbps | 1340
2026-10-08 22:00 | leaf-r07a:Eth1/52 | link_mbps | 809
2026-10-09 00:00 | leaf-r07a:Eth1/52 | link_mbps | 10541
2026-10-09 02:00 | leaf-r07a:Eth1/52 | link_mbps | 10644
2026-10-09 04:00 | leaf-r07a:Eth1/52 | link_mbps | 4238
2026-10-09 06:00 | leaf-r07a:Eth1/52 | link_mbps | 809
2026-10-09 08:00 | leaf-r07a:Eth1/52 | link_mbps | 1351
2026-10-09 10:00 | leaf-r07a:Eth1/52 | link_mbps | 1901
2026-10-09 12:00 | leaf-r07a:Eth1/52 | link_mbps | 2453
2026-10-09 14:00 | leaf-r07a:Eth1/52 | link_mbps | 2659
2026-10-09 16:00 | leaf-r07a:Eth1/52 | link_mbps | 2257
2026-10-09 18:00 | leaf-r07a:Eth1/52 | link_mbps | 1810
2026-10-09 20:00 | leaf-r07a:Eth1/52 | link_mbps | 1451
2026-10-09 22:00 | leaf-r07a:Eth1/52 | link_mbps | 802
2026-10-10 00:00 | leaf-r07a:Eth1/52 | link_mbps | 10044
2026-10-10 02:00 | leaf-r07a:Eth1/52 | link_mbps | 9596
2026-10-10 04:00 | leaf-r07a:Eth1/52 | link_mbps | 3652
2026-10-10 06:00 | leaf-r07a:Eth1/52 | link_mbps | 522
2026-10-10 08:00 | leaf-r07a:Eth1/52 | link_mbps | 916
2026-10-10 10:00 | leaf-r07a:Eth1/52 | link_mbps | 1224
2026-10-10 12:00 | leaf-r07a:Eth1/52 | link_mbps | 1505
2026-10-10 14:00 | leaf-r07a:Eth1/52 | link_mbps | 1510
2026-10-10 16:00 | leaf-r07a:Eth1/52 | link_mbps | 1464
2026-10-10 18:00 | leaf-r07a:Eth1/52 | link_mbps | 1167
2026-10-10 20:00 | leaf-r07a:Eth1/52 | link_mbps | 918
2026-10-10 22:00 | leaf-r07a:Eth1/52 | link_mbps | 455
2026-10-11 00:00 | leaf-r07a:Eth1/52 | link_mbps | 10024
2026-10-11 02:00 | leaf-r07a:Eth1/52 | link_mbps | 9552
2026-10-11 04:00 | leaf-r07a:Eth1/52 | link_mbps | 4014
2026-10-11 06:00 | leaf-r07a:Eth1/52 | link_mbps | 464
2026-10-11 08:00 | leaf-r07a:Eth1/52 | link_mbps | 887
2026-10-11 10:00 | leaf-r07a:Eth1/52 | link_mbps | 1182
2026-10-11 12:00 | leaf-r07a:Eth1/52 | link_mbps | 1349
2026-10-11 14:00 | leaf-r07a:Eth1/52 | link_mbps | 1641
2026-10-11 16:00 | leaf-r07a:Eth1/52 | link_mbps | 1439
2026-10-11 18:00 | leaf-r07a:Eth1/52 | link_mbps | 1296
2026-10-11 20:00 | leaf-r07a:Eth1/52 | link_mbps | 853
2026-10-11 22:00 | leaf-r07a:Eth1/52 | link_mbps | 450
2026-10-12 00:00 | leaf-r07a:Eth1/52 | link_mbps | 10710
2026-10-12 02:00 | leaf-r07a:Eth1/52 | link_mbps | 10276
2026-10-12 04:00 | leaf-r07a:Eth1/52 | link_mbps | 4537
2026-10-12 06:00 | leaf-r07a:Eth1/52 | link_mbps | 835
2026-10-12 08:00 | leaf-r07a:Eth1/52 | link_mbps | 1507
2026-10-12 10:00 | leaf-r07a:Eth1/52 | link_mbps | 2047
2026-10-12 12:00 | leaf-r07a:Eth1/52 | link_mbps | 2161
2026-10-12 14:00 | leaf-r07a:Eth1/52 | link_mbps | 2372
2026-10-12 16:00 | leaf-r07a:Eth1/52 | link_mbps | 2184
2026-10-12 18:00 | leaf-r07a:Eth1/52 | link_mbps | 2039
2026-10-12 20:00 | leaf-r07a:Eth1/52 | link_mbps | 1337
2026-10-12 22:00 | leaf-r07a:Eth1/52 | link_mbps | 725
2026-10-13 00:00 | leaf-r07a:Eth1/52 | link_mbps | 9853
2026-10-13 02:00 | leaf-r07a:Eth1/52 | link_mbps | 9774
2026-10-13 04:00 | leaf-r07a:Eth1/52 | link_mbps | 4418
2026-10-13 06:00 | leaf-r07a:Eth1/52 | link_mbps | 798
2026-10-13 08:00 | leaf-r07a:Eth1/52 | link_mbps | 1417
2026-10-13 10:00 | leaf-r07a:Eth1/52 | link_mbps | 1993
2026-10-13 12:00 | leaf-r07a:Eth1/52 | link_mbps | 2230
2026-10-13 14:00 | leaf-r07a:Eth1/52 | link_mbps | 2383
2026-10-13 16:00 | leaf-r07a:Eth1/52 | link_mbps | 2413
2026-10-13 18:00 | leaf-r07a:Eth1/52 | link_mbps | 2041
2026-10-13 20:00 | leaf-r07a:Eth1/52 | link_mbps | 1380
2026-10-13 22:00 | leaf-r07a:Eth1/52 | link_mbps | 812
2026-10-07 00:00 | leaf-r07b:Eth1/49 | link_mbps | 10578
2026-10-07 02:00 | leaf-r07b:Eth1/49 | link_mbps | 9994
2026-10-07 04:00 | leaf-r07b:Eth1/49 | link_mbps | 3952
2026-10-07 06:00 | leaf-r07b:Eth1/49 | link_mbps | 734
2026-10-07 08:00 | leaf-r07b:Eth1/49 | link_mbps | 1415
2026-10-07 10:00 | leaf-r07b:Eth1/49 | link_mbps | 1902
2026-10-07 12:00 | leaf-r07b:Eth1/49 | link_mbps | 2346
2026-10-07 14:00 | leaf-r07b:Eth1/49 | link_mbps | 2661
2026-10-07 16:00 | leaf-r07b:Eth1/49 | link_mbps | 2505
2026-10-07 18:00 | leaf-r07b:Eth1/49 | link_mbps | 2014
2026-10-07 20:00 | leaf-r07b:Eth1/49 | link_mbps | 1481
2026-10-07 22:00 | leaf-r07b:Eth1/49 | link_mbps | 791
2026-10-08 00:00 | leaf-r07b:Eth1/49 | link_mbps | 10671
2026-10-08 02:00 | leaf-r07b:Eth1/49 | link_mbps | 11086
2026-10-08 04:00 | leaf-r07b:Eth1/49 | link_mbps | 4533
2026-10-08 06:00 | leaf-r07b:Eth1/49 | link_mbps | 760
2026-10-08 08:00 | leaf-r07b:Eth1/49 | link_mbps | 1402
2026-10-08 10:00 | leaf-r07b:Eth1/49 | link_mbps | 1797
2026-10-08 12:00 | leaf-r07b:Eth1/49 | link_mbps | 2363
2026-10-08 14:00 | leaf-r07b:Eth1/49 | link_mbps | 2488
2026-10-08 16:00 | leaf-r07b:Eth1/49 | link_mbps | 2440
2026-10-08 18:00 | leaf-r07b:Eth1/49 | link_mbps | 1815
2026-10-08 20:00 | leaf-r07b:Eth1/49 | link_mbps | 1437
2026-10-08 22:00 | leaf-r07b:Eth1/49 | link_mbps | 843
2026-10-09 00:00 | leaf-r07b:Eth1/49 | link_mbps | 10821
2026-10-09 02:00 | leaf-r07b:Eth1/49 | link_mbps | 10741
2026-10-09 04:00 | leaf-r07b:Eth1/49 | link_mbps | 3872
2026-10-09 06:00 | leaf-r07b:Eth1/49 | link_mbps | 836
2026-10-09 08:00 | leaf-r07b:Eth1/49 | link_mbps | 1423
2026-10-09 10:00 | leaf-r07b:Eth1/49 | link_mbps | 2031
2026-10-09 12:00 | leaf-r07b:Eth1/49 | link_mbps | 2238
2026-10-09 14:00 | leaf-r07b:Eth1/49 | link_mbps | 2390
2026-10-09 16:00 | leaf-r07b:Eth1/49 | link_mbps | 2394
2026-10-09 18:00 | leaf-r07b:Eth1/49 | link_mbps | 1927
2026-10-09 20:00 | leaf-r07b:Eth1/49 | link_mbps | 1311
2026-10-09 22:00 | leaf-r07b:Eth1/49 | link_mbps | 748
2026-10-10 00:00 | leaf-r07b:Eth1/49 | link_mbps | 10383
2026-10-10 02:00 | leaf-r07b:Eth1/49 | link_mbps | 10418
2026-10-10 04:00 | leaf-r07b:Eth1/49 | link_mbps | 4010
2026-10-10 06:00 | leaf-r07b:Eth1/49 | link_mbps | 459
2026-10-10 08:00 | leaf-r07b:Eth1/49 | link_mbps | 842
2026-10-10 10:00 | leaf-r07b:Eth1/49 | link_mbps | 1174
2026-10-10 12:00 | leaf-r07b:Eth1/49 | link_mbps | 1369
2026-10-10 14:00 | leaf-r07b:Eth1/49 | link_mbps | 1460
2026-10-10 16:00 | leaf-r07b:Eth1/49 | link_mbps | 1505
2026-10-10 18:00 | leaf-r07b:Eth1/49 | link_mbps | 1175
2026-10-10 20:00 | leaf-r07b:Eth1/49 | link_mbps | 925
2026-10-10 22:00 | leaf-r07b:Eth1/49 | link_mbps | 515
2026-10-11 00:00 | leaf-r07b:Eth1/49 | link_mbps | 9875
2026-10-11 02:00 | leaf-r07b:Eth1/49 | link_mbps | 10134
2026-10-11 04:00 | leaf-r07b:Eth1/49 | link_mbps | 4099
2026-10-11 06:00 | leaf-r07b:Eth1/49 | link_mbps | 512
2026-10-11 08:00 | leaf-r07b:Eth1/49 | link_mbps | 907
2026-10-11 10:00 | leaf-r07b:Eth1/49 | link_mbps | 1102
2026-10-11 12:00 | leaf-r07b:Eth1/49 | link_mbps | 1386
2026-10-11 14:00 | leaf-r07b:Eth1/49 | link_mbps | 1431
2026-10-11 16:00 | leaf-r07b:Eth1/49 | link_mbps | 1523
2026-10-11 18:00 | leaf-r07b:Eth1/49 | link_mbps | 1250
2026-10-11 20:00 | leaf-r07b:Eth1/49 | link_mbps | 890
2026-10-11 22:00 | leaf-r07b:Eth1/49 | link_mbps | 489
2026-10-12 00:00 | leaf-r07b:Eth1/49 | link_mbps | 10203
2026-10-12 02:00 | leaf-r07b:Eth1/49 | link_mbps | 10619
2026-10-12 04:00 | leaf-r07b:Eth1/49 | link_mbps | 4462
2026-10-12 06:00 | leaf-r07b:Eth1/49 | link_mbps | 810
2026-10-12 08:00 | leaf-r07b:Eth1/49 | link_mbps | 1431
2026-10-12 10:00 | leaf-r07b:Eth1/49 | link_mbps | 1972
2026-10-12 12:00 | leaf-r07b:Eth1/49 | link_mbps | 2353
2026-10-12 14:00 | leaf-r07b:Eth1/49 | link_mbps | 2460
2026-10-12 16:00 | leaf-r07b:Eth1/49 | link_mbps | 2229
2026-10-12 18:00 | leaf-r07b:Eth1/49 | link_mbps | 1815
2026-10-12 20:00 | leaf-r07b:Eth1/49 | link_mbps | 1479
2026-10-12 22:00 | leaf-r07b:Eth1/49 | link_mbps | 824
2026-10-13 00:00 | leaf-r07b:Eth1/49 | link_mbps | 10856
2026-10-13 02:00 | leaf-r07b:Eth1/49 | link_mbps | 11331
2026-10-13 04:00 | leaf-r07b:Eth1/49 | link_mbps | 4095
2026-10-13 06:00 | leaf-r07b:Eth1/49 | link_mbps | 720
2026-10-13 08:00 | leaf-r07b:Eth1/49 | link_mbps | 1513
2026-10-13 10:00 | leaf-r07b:Eth1/49 | link_mbps | 1915
2026-10-13 12:00 | leaf-r07b:Eth1/49 | link_mbps | 2311
2026-10-13 14:00 | leaf-r07b:Eth1/49 | link_mbps | 2529
2026-10-13 16:00 | leaf-r07b:Eth1/49 | link_mbps | 2296
2026-10-13 18:00 | leaf-r07b:Eth1/49 | link_mbps | 2042
2026-10-13 20:00 | leaf-r07b:Eth1/49 | link_mbps | 1411
2026-10-13 22:00 | leaf-r07b:Eth1/49 | link_mbps | 807
2026-10-07 00:00 | leaf-r07b:Eth1/50 | link_mbps | 9939
2026-10-07 02:00 | leaf-r07b:Eth1/50 | link_mbps | 10061
2026-10-07 04:00 | leaf-r07b:Eth1/50 | link_mbps | 4101
2026-10-07 06:00 | leaf-r07b:Eth1/50 | link_mbps | 831
2026-10-07 08:00 | leaf-r07b:Eth1/50 | link_mbps | 1434
2026-10-07 10:00 | leaf-r07b:Eth1/50 | link_mbps | 2024
2026-10-07 12:00 | leaf-r07b:Eth1/50 | link_mbps | 2127
2026-10-07 14:00 | leaf-r07b:Eth1/50 | link_mbps | 2290
2026-10-07 16:00 | leaf-r07b:Eth1/50 | link_mbps | 2374
2026-10-07 18:00 | leaf-r07b:Eth1/50 | link_mbps | 1949
2026-10-07 20:00 | leaf-r07b:Eth1/50 | link_mbps | 1349
2026-10-07 22:00 | leaf-r07b:Eth1/50 | link_mbps | 758
2026-10-08 00:00 | leaf-r07b:Eth1/50 | link_mbps | 9974
2026-10-08 02:00 | leaf-r07b:Eth1/50 | link_mbps | 11064
2026-10-08 04:00 | leaf-r07b:Eth1/50 | link_mbps | 4049
2026-10-08 06:00 | leaf-r07b:Eth1/50 | link_mbps | 733
2026-10-08 08:00 | leaf-r07b:Eth1/50 | link_mbps | 1357
2026-10-08 10:00 | leaf-r07b:Eth1/50 | link_mbps | 1830
2026-10-08 12:00 | leaf-r07b:Eth1/50 | link_mbps | 2339
2026-10-08 14:00 | leaf-r07b:Eth1/50 | link_mbps | 2286
2026-10-08 16:00 | leaf-r07b:Eth1/50 | link_mbps | 2414
2026-10-08 18:00 | leaf-r07b:Eth1/50 | link_mbps | 1813
2026-10-08 20:00 | leaf-r07b:Eth1/50 | link_mbps | 1416
2026-10-08 22:00 | leaf-r07b:Eth1/50 | link_mbps | 741
2026-10-09 00:00 | leaf-r07b:Eth1/50 | link_mbps | 11176
2026-10-09 02:00 | leaf-r07b:Eth1/50 | link_mbps | 11321
2026-10-09 04:00 | leaf-r07b:Eth1/50 | link_mbps | 4221
2026-10-09 06:00 | leaf-r07b:Eth1/50 | link_mbps | 736
2026-10-09 08:00 | leaf-r07b:Eth1/50 | link_mbps | 1312
2026-10-09 10:00 | leaf-r07b:Eth1/50 | link_mbps | 1805
2026-10-09 12:00 | leaf-r07b:Eth1/50 | link_mbps | 2231
2026-10-09 14:00 | leaf-r07b:Eth1/50 | link_mbps | 2400
2026-10-09 16:00 | leaf-r07b:Eth1/50 | link_mbps | 2353
2026-10-09 18:00 | leaf-r07b:Eth1/50 | link_mbps | 1935
2026-10-09 20:00 | leaf-r07b:Eth1/50 | link_mbps | 1508
2026-10-09 22:00 | leaf-r07b:Eth1/50 | link_mbps | 741
2026-10-10 00:00 | leaf-r07b:Eth1/50 | link_mbps | 10478
2026-10-10 02:00 | leaf-r07b:Eth1/50 | link_mbps | 9870
2026-10-10 04:00 | leaf-r07b:Eth1/50 | link_mbps | 4041
2026-10-10 06:00 | leaf-r07b:Eth1/50 | link_mbps | 530
2026-10-10 08:00 | leaf-r07b:Eth1/50 | link_mbps | 940
2026-10-10 10:00 | leaf-r07b:Eth1/50 | link_mbps | 1157
2026-10-10 12:00 | leaf-r07b:Eth1/50 | link_mbps | 1319
2026-10-10 14:00 | leaf-r07b:Eth1/50 | link_mbps | 1458
2026-10-10 16:00 | leaf-r07b:Eth1/50 | link_mbps | 1385
2026-10-10 18:00 | leaf-r07b:Eth1/50 | link_mbps | 1252
2026-10-10 20:00 | leaf-r07b:Eth1/50 | link_mbps | 860
2026-10-10 22:00 | leaf-r07b:Eth1/50 | link_mbps | 452
2026-10-11 00:00 | leaf-r07b:Eth1/50 | link_mbps | 9791
2026-10-11 02:00 | leaf-r07b:Eth1/50 | link_mbps | 9496
2026-10-11 04:00 | leaf-r07b:Eth1/50 | link_mbps | 3695
2026-10-11 06:00 | leaf-r07b:Eth1/50 | link_mbps | 494
2026-10-11 08:00 | leaf-r07b:Eth1/50 | link_mbps | 862
2026-10-11 10:00 | leaf-r07b:Eth1/50 | link_mbps | 1198
2026-10-11 12:00 | leaf-r07b:Eth1/50 | link_mbps | 1422
2026-10-11 14:00 | leaf-r07b:Eth1/50 | link_mbps | 1543
2026-10-11 16:00 | leaf-r07b:Eth1/50 | link_mbps | 1479
2026-10-11 18:00 | leaf-r07b:Eth1/50 | link_mbps | 1239
2026-10-11 20:00 | leaf-r07b:Eth1/50 | link_mbps | 840
2026-10-11 22:00 | leaf-r07b:Eth1/50 | link_mbps | 516
2026-10-12 00:00 | leaf-r07b:Eth1/50 | link_mbps | 11324
2026-10-12 02:00 | leaf-r07b:Eth1/50 | link_mbps | 10546
2026-10-12 04:00 | leaf-r07b:Eth1/50 | link_mbps | 4412
2026-10-12 06:00 | leaf-r07b:Eth1/50 | link_mbps | 832
2026-10-12 08:00 | leaf-r07b:Eth1/50 | link_mbps | 1343
2026-10-12 10:00 | leaf-r07b:Eth1/50 | link_mbps | 1847
2026-10-12 12:00 | leaf-r07b:Eth1/50 | link_mbps | 2158
2026-10-12 14:00 | leaf-r07b:Eth1/50 | link_mbps | 2411
2026-10-12 16:00 | leaf-r07b:Eth1/50 | link_mbps | 2128
2026-10-12 18:00 | leaf-r07b:Eth1/50 | link_mbps | 2041
2026-10-12 20:00 | leaf-r07b:Eth1/50 | link_mbps | 1481
2026-10-12 22:00 | leaf-r07b:Eth1/50 | link_mbps | 784
2026-10-13 00:00 | leaf-r07b:Eth1/50 | link_mbps | 10516
2026-10-13 02:00 | leaf-r07b:Eth1/50 | link_mbps | 11309
2026-10-13 04:00 | leaf-r07b:Eth1/50 | link_mbps | 4115
2026-10-13 06:00 | leaf-r07b:Eth1/50 | link_mbps | 747
2026-10-13 08:00 | leaf-r07b:Eth1/50 | link_mbps | 1380
2026-10-13 10:00 | leaf-r07b:Eth1/50 | link_mbps | 1820
2026-10-13 12:00 | leaf-r07b:Eth1/50 | link_mbps | 2414
2026-10-13 14:00 | leaf-r07b:Eth1/50 | link_mbps | 2366
2026-10-13 16:00 | leaf-r07b:Eth1/50 | link_mbps | 2252
2026-10-13 18:00 | leaf-r07b:Eth1/50 | link_mbps | 1949
2026-10-13 20:00 | leaf-r07b:Eth1/50 | link_mbps | 1431
2026-10-13 22:00 | leaf-r07b:Eth1/50 | link_mbps | 796
2026-10-07 00:00 | leaf-r07b:Eth1/51 | link_mbps | 10424
2026-10-07 02:00 | leaf-r07b:Eth1/51 | link_mbps | 10868
2026-10-07 04:00 | leaf-r07b:Eth1/51 | link_mbps | 4021
2026-10-07 06:00 | leaf-r07b:Eth1/51 | link_mbps | 812
2026-10-07 08:00 | leaf-r07b:Eth1/51 | link_mbps | 1399
2026-10-07 10:00 | leaf-r07b:Eth1/51 | link_mbps | 2080
2026-10-07 12:00 | leaf-r07b:Eth1/51 | link_mbps | 2420
2026-10-07 14:00 | leaf-r07b:Eth1/51 | link_mbps | 2342
2026-10-07 16:00 | leaf-r07b:Eth1/51 | link_mbps | 2475
2026-10-07 18:00 | leaf-r07b:Eth1/51 | link_mbps | 1992
2026-10-07 20:00 | leaf-r07b:Eth1/51 | link_mbps | 1406
2026-10-07 22:00 | leaf-r07b:Eth1/51 | link_mbps | 812
2026-10-08 00:00 | leaf-r07b:Eth1/51 | link_mbps | 11065
2026-10-08 02:00 | leaf-r07b:Eth1/51 | link_mbps | 10052
2026-10-08 04:00 | leaf-r07b:Eth1/51 | link_mbps | 4226
2026-10-08 06:00 | leaf-r07b:Eth1/51 | link_mbps | 725
2026-10-08 08:00 | leaf-r07b:Eth1/51 | link_mbps | 1349
2026-10-08 10:00 | leaf-r07b:Eth1/51 | link_mbps | 1936
2026-10-08 12:00 | leaf-r07b:Eth1/51 | link_mbps | 2198
2026-10-08 14:00 | leaf-r07b:Eth1/51 | link_mbps | 2424
2026-10-08 16:00 | leaf-r07b:Eth1/51 | link_mbps | 2296
2026-10-08 18:00 | leaf-r07b:Eth1/51 | link_mbps | 1877
2026-10-08 20:00 | leaf-r07b:Eth1/51 | link_mbps | 1348
2026-10-08 22:00 | leaf-r07b:Eth1/51 | link_mbps | 798
2026-10-09 00:00 | leaf-r07b:Eth1/51 | link_mbps | 10483
2026-10-09 02:00 | leaf-r07b:Eth1/51 | link_mbps | 11319
2026-10-09 04:00 | leaf-r07b:Eth1/51 | link_mbps | 4440
2026-10-09 06:00 | leaf-r07b:Eth1/51 | link_mbps | 747
2026-10-09 08:00 | leaf-r07b:Eth1/51 | link_mbps | 1505
2026-10-09 10:00 | leaf-r07b:Eth1/51 | link_mbps | 1857
2026-10-09 12:00 | leaf-r07b:Eth1/51 | link_mbps | 2360
2026-10-09 14:00 | leaf-r07b:Eth1/51 | link_mbps | 2507
2026-10-09 16:00 | leaf-r07b:Eth1/51 | link_mbps | 2447
2026-10-09 18:00 | leaf-r07b:Eth1/51 | link_mbps | 2078
2026-10-09 20:00 | leaf-r07b:Eth1/51 | link_mbps | 1401
2026-10-09 22:00 | leaf-r07b:Eth1/51 | link_mbps | 817
2026-10-10 00:00 | leaf-r07b:Eth1/51 | link_mbps | 10681
2026-10-10 02:00 | leaf-r07b:Eth1/51 | link_mbps | 10516
2026-10-10 04:00 | leaf-r07b:Eth1/51 | link_mbps | 4160
2026-10-10 06:00 | leaf-r07b:Eth1/51 | link_mbps | 463
2026-10-10 08:00 | leaf-r07b:Eth1/51 | link_mbps | 833
2026-10-10 10:00 | leaf-r07b:Eth1/51 | link_mbps | 1332
2026-10-10 12:00 | leaf-r07b:Eth1/51 | link_mbps | 1534
2026-10-10 14:00 | leaf-r07b:Eth1/51 | link_mbps | 1548
2026-10-10 16:00 | leaf-r07b:Eth1/51 | link_mbps | 1399
2026-10-10 18:00 | leaf-r07b:Eth1/51 | link_mbps | 1203
2026-10-10 20:00 | leaf-r07b:Eth1/51 | link_mbps | 927
2026-10-10 22:00 | leaf-r07b:Eth1/51 | link_mbps | 479
2026-10-11 00:00 | leaf-r07b:Eth1/51 | link_mbps | 9917
2026-10-11 02:00 | leaf-r07b:Eth1/51 | link_mbps | 9836
2026-10-11 04:00 | leaf-r07b:Eth1/51 | link_mbps | 3950
2026-10-11 06:00 | leaf-r07b:Eth1/51 | link_mbps | 503
2026-10-11 08:00 | leaf-r07b:Eth1/51 | link_mbps | 882
2026-10-11 10:00 | leaf-r07b:Eth1/51 | link_mbps | 1103
2026-10-11 12:00 | leaf-r07b:Eth1/51 | link_mbps | 1396
2026-10-11 14:00 | leaf-r07b:Eth1/51 | link_mbps | 1475
2026-10-11 16:00 | leaf-r07b:Eth1/51 | link_mbps | 1503
2026-10-11 18:00 | leaf-r07b:Eth1/51 | link_mbps | 1244
2026-10-11 20:00 | leaf-r07b:Eth1/51 | link_mbps | 859
2026-10-11 22:00 | leaf-r07b:Eth1/51 | link_mbps | 470
2026-10-12 00:00 | leaf-r07b:Eth1/51 | link_mbps | 9796
2026-10-12 02:00 | leaf-r07b:Eth1/51 | link_mbps | 9752
2026-10-12 04:00 | leaf-r07b:Eth1/51 | link_mbps | 4408
2026-10-12 06:00 | leaf-r07b:Eth1/51 | link_mbps | 806
2026-10-12 08:00 | leaf-r07b:Eth1/51 | link_mbps | 1511
2026-10-12 10:00 | leaf-r07b:Eth1/51 | link_mbps | 1977
2026-10-12 12:00 | leaf-r07b:Eth1/51 | link_mbps | 2399
2026-10-12 14:00 | leaf-r07b:Eth1/51 | link_mbps | 2543
2026-10-12 16:00 | leaf-r07b:Eth1/51 | link_mbps | 2158
2026-10-12 18:00 | leaf-r07b:Eth1/51 | link_mbps | 2019
2026-10-12 20:00 | leaf-r07b:Eth1/51 | link_mbps | 1531
2026-10-12 22:00 | leaf-r07b:Eth1/51 | link_mbps | 779
2026-10-13 00:00 | leaf-r07b:Eth1/51 | link_mbps | 10261
2026-10-13 02:00 | leaf-r07b:Eth1/51 | link_mbps | 10257
2026-10-13 04:00 | leaf-r07b:Eth1/51 | link_mbps | 4225
2026-10-13 06:00 | leaf-r07b:Eth1/51 | link_mbps | 800
2026-10-13 08:00 | leaf-r07b:Eth1/51 | link_mbps | 1412
2026-10-13 10:00 | leaf-r07b:Eth1/51 | link_mbps | 1967
2026-10-13 12:00 | leaf-r07b:Eth1/51 | link_mbps | 2279
2026-10-13 14:00 | leaf-r07b:Eth1/51 | link_mbps | 2436
2026-10-13 16:00 | leaf-r07b:Eth1/51 | link_mbps | 2164
2026-10-13 18:00 | leaf-r07b:Eth1/51 | link_mbps | 1847
2026-10-13 20:00 | leaf-r07b:Eth1/51 | link_mbps | 1533
2026-10-13 22:00 | leaf-r07b:Eth1/51 | link_mbps | 835
2026-10-07 00:00 | leaf-r07b:Eth1/52 | link_mbps | 10630
2026-10-07 02:00 | leaf-r07b:Eth1/52 | link_mbps | 10676
2026-10-07 04:00 | leaf-r07b:Eth1/52 | link_mbps | 4006
2026-10-07 06:00 | leaf-r07b:Eth1/52 | link_mbps | 744
2026-10-07 08:00 | leaf-r07b:Eth1/52 | link_mbps | 1348
2026-10-07 10:00 | leaf-r07b:Eth1/52 | link_mbps | 1998
2026-10-07 12:00 | leaf-r07b:Eth1/52 | link_mbps | 2400
2026-10-07 14:00 | leaf-r07b:Eth1/52 | link_mbps | 2613
2026-10-07 16:00 | leaf-r07b:Eth1/52 | link_mbps | 2234
2026-10-07 18:00 | leaf-r07b:Eth1/52 | link_mbps | 2086
2026-10-07 20:00 | leaf-r07b:Eth1/52 | link_mbps | 1291
2026-10-07 22:00 | leaf-r07b:Eth1/52 | link_mbps | 734
2026-10-08 00:00 | leaf-r07b:Eth1/52 | link_mbps | 10800
2026-10-08 02:00 | leaf-r07b:Eth1/52 | link_mbps | 9722
2026-10-08 04:00 | leaf-r07b:Eth1/52 | link_mbps | 4479
2026-10-08 06:00 | leaf-r07b:Eth1/52 | link_mbps | 811
2026-10-08 08:00 | leaf-r07b:Eth1/52 | link_mbps | 1444
2026-10-08 10:00 | leaf-r07b:Eth1/52 | link_mbps | 1804
2026-10-08 12:00 | leaf-r07b:Eth1/52 | link_mbps | 2156
2026-10-08 14:00 | leaf-r07b:Eth1/52 | link_mbps | 2424
2026-10-08 16:00 | leaf-r07b:Eth1/52 | link_mbps | 2198
2026-10-08 18:00 | leaf-r07b:Eth1/52 | link_mbps | 2037
2026-10-08 20:00 | leaf-r07b:Eth1/52 | link_mbps | 1512
2026-10-08 22:00 | leaf-r07b:Eth1/52 | link_mbps | 759
2026-10-09 00:00 | leaf-r07b:Eth1/52 | link_mbps | 11113
2026-10-09 02:00 | leaf-r07b:Eth1/52 | link_mbps | 10999
2026-10-09 04:00 | leaf-r07b:Eth1/52 | link_mbps | 4336
2026-10-09 06:00 | leaf-r07b:Eth1/52 | link_mbps | 729
2026-10-09 08:00 | leaf-r07b:Eth1/52 | link_mbps | 1335
2026-10-09 10:00 | leaf-r07b:Eth1/52 | link_mbps | 1915
2026-10-09 12:00 | leaf-r07b:Eth1/52 | link_mbps | 2455
2026-10-09 14:00 | leaf-r07b:Eth1/52 | link_mbps | 2695
2026-10-09 16:00 | leaf-r07b:Eth1/52 | link_mbps | 2401
2026-10-09 18:00 | leaf-r07b:Eth1/52 | link_mbps | 2070
2026-10-09 20:00 | leaf-r07b:Eth1/52 | link_mbps | 1359
2026-10-09 22:00 | leaf-r07b:Eth1/52 | link_mbps | 753
2026-10-10 00:00 | leaf-r07b:Eth1/52 | link_mbps | 11063
2026-10-10 02:00 | leaf-r07b:Eth1/52 | link_mbps | 10013
2026-10-10 04:00 | leaf-r07b:Eth1/52 | link_mbps | 3616
2026-10-10 06:00 | leaf-r07b:Eth1/52 | link_mbps | 463
2026-10-10 08:00 | leaf-r07b:Eth1/52 | link_mbps | 832
2026-10-10 10:00 | leaf-r07b:Eth1/52 | link_mbps | 1213
2026-10-10 12:00 | leaf-r07b:Eth1/52 | link_mbps | 1485
2026-10-10 14:00 | leaf-r07b:Eth1/52 | link_mbps | 1585
2026-10-10 16:00 | leaf-r07b:Eth1/52 | link_mbps | 1488
2026-10-10 18:00 | leaf-r07b:Eth1/52 | link_mbps | 1171
2026-10-10 20:00 | leaf-r07b:Eth1/52 | link_mbps | 913
2026-10-10 22:00 | leaf-r07b:Eth1/52 | link_mbps | 482
2026-10-11 00:00 | leaf-r07b:Eth1/52 | link_mbps | 9689
2026-10-11 02:00 | leaf-r07b:Eth1/52 | link_mbps | 10099
2026-10-11 04:00 | leaf-r07b:Eth1/52 | link_mbps | 4107
2026-10-11 06:00 | leaf-r07b:Eth1/52 | link_mbps | 514
2026-10-11 08:00 | leaf-r07b:Eth1/52 | link_mbps | 920
2026-10-11 10:00 | leaf-r07b:Eth1/52 | link_mbps | 1242
2026-10-11 12:00 | leaf-r07b:Eth1/52 | link_mbps | 1517
2026-10-11 14:00 | leaf-r07b:Eth1/52 | link_mbps | 1624
2026-10-11 16:00 | leaf-r07b:Eth1/52 | link_mbps | 1333
2026-10-11 18:00 | leaf-r07b:Eth1/52 | link_mbps | 1160
2026-10-11 20:00 | leaf-r07b:Eth1/52 | link_mbps | 929
2026-10-11 22:00 | leaf-r07b:Eth1/52 | link_mbps | 474
2026-10-12 00:00 | leaf-r07b:Eth1/52 | link_mbps | 10404
2026-10-12 02:00 | leaf-r07b:Eth1/52 | link_mbps | 10307
2026-10-12 04:00 | leaf-r07b:Eth1/52 | link_mbps | 4061
2026-10-12 06:00 | leaf-r07b:Eth1/52 | link_mbps | 826
2026-10-12 08:00 | leaf-r07b:Eth1/52 | link_mbps | 1499
2026-10-12 10:00 | leaf-r07b:Eth1/52 | link_mbps | 1960
2026-10-12 12:00 | leaf-r07b:Eth1/52 | link_mbps | 2309
2026-10-12 14:00 | leaf-r07b:Eth1/52 | link_mbps | 2583
2026-10-12 16:00 | leaf-r07b:Eth1/52 | link_mbps | 2287
2026-10-12 18:00 | leaf-r07b:Eth1/52 | link_mbps | 1967
2026-10-12 20:00 | leaf-r07b:Eth1/52 | link_mbps | 1412
2026-10-12 22:00 | leaf-r07b:Eth1/52 | link_mbps | 754
2026-10-13 00:00 | leaf-r07b:Eth1/52 | link_mbps | 10305
2026-10-13 02:00 | leaf-r07b:Eth1/52 | link_mbps | 10689
2026-10-13 04:00 | leaf-r07b:Eth1/52 | link_mbps | 3992
2026-10-13 06:00 | leaf-r07b:Eth1/52 | link_mbps | 773
2026-10-13 08:00 | leaf-r07b:Eth1/52 | link_mbps | 1487
2026-10-13 10:00 | leaf-r07b:Eth1/52 | link_mbps | 1814
2026-10-13 12:00 | leaf-r07b:Eth1/52 | link_mbps | 2183
2026-10-13 14:00 | leaf-r07b:Eth1/52 | link_mbps | 2258
2026-10-13 16:00 | leaf-r07b:Eth1/52 | link_mbps | 2487
2026-10-13 18:00 | leaf-r07b:Eth1/52 | link_mbps | 2083
2026-10-13 20:00 | leaf-r07b:Eth1/52 | link_mbps | 1523
2026-10-13 22:00 | leaf-r07b:Eth1/52 | link_mbps | 779
2026-10-07 00:00 | leaf-r08a:Eth1/1 | link_mbps | 7823
2026-10-07 02:00 | leaf-r08a:Eth1/1 | link_mbps | 7633
2026-10-07 04:00 | leaf-r08a:Eth1/1 | link_mbps | 2736
2026-10-07 06:00 | leaf-r08a:Eth1/1 | link_mbps | 530
2026-10-07 08:00 | leaf-r08a:Eth1/1 | link_mbps | 997
2026-10-07 10:00 | leaf-r08a:Eth1/1 | link_mbps | 1353
2026-10-07 12:00 | leaf-r08a:Eth1/1 | link_mbps | 1493
2026-10-07 14:00 | leaf-r08a:Eth1/1 | link_mbps | 1690
2026-10-07 16:00 | leaf-r08a:Eth1/1 | link_mbps | 1530
2026-10-07 18:00 | leaf-r08a:Eth1/1 | link_mbps | 1365
2026-10-07 20:00 | leaf-r08a:Eth1/1 | link_mbps | 917
2026-10-07 22:00 | leaf-r08a:Eth1/1 | link_mbps | 524
2026-10-08 00:00 | leaf-r08a:Eth1/1 | link_mbps | 7788
2026-10-08 02:00 | leaf-r08a:Eth1/1 | link_mbps | 6753
2026-10-08 04:00 | leaf-r08a:Eth1/1 | link_mbps | 2870
2026-10-08 06:00 | leaf-r08a:Eth1/1 | link_mbps | 566
2026-10-08 08:00 | leaf-r08a:Eth1/1 | link_mbps | 989
2026-10-08 10:00 | leaf-r08a:Eth1/1 | link_mbps | 1276
2026-10-08 12:00 | leaf-r08a:Eth1/1 | link_mbps | 1522
2026-10-08 14:00 | leaf-r08a:Eth1/1 | link_mbps | 1579
2026-10-08 16:00 | leaf-r08a:Eth1/1 | link_mbps | 1494
2026-10-08 18:00 | leaf-r08a:Eth1/1 | link_mbps | 1319
2026-10-08 20:00 | leaf-r08a:Eth1/1 | link_mbps | 989
2026-10-08 22:00 | leaf-r08a:Eth1/1 | link_mbps | 586
2026-10-09 00:00 | leaf-r08a:Eth1/1 | link_mbps | 6739
2026-10-09 02:00 | leaf-r08a:Eth1/1 | link_mbps | 7641
2026-10-09 04:00 | leaf-r08a:Eth1/1 | link_mbps | 2819
2026-10-09 06:00 | leaf-r08a:Eth1/1 | link_mbps | 564
2026-10-09 08:00 | leaf-r08a:Eth1/1 | link_mbps | 926
2026-10-09 10:00 | leaf-r08a:Eth1/1 | link_mbps | 1450
2026-10-09 12:00 | leaf-r08a:Eth1/1 | link_mbps | 1615
2026-10-09 14:00 | leaf-r08a:Eth1/1 | link_mbps | 1589
2026-10-09 16:00 | leaf-r08a:Eth1/1 | link_mbps | 1582
2026-10-09 18:00 | leaf-r08a:Eth1/1 | link_mbps | 1295
2026-10-09 20:00 | leaf-r08a:Eth1/1 | link_mbps | 941
2026-10-09 22:00 | leaf-r08a:Eth1/1 | link_mbps | 576
2026-10-10 00:00 | leaf-r08a:Eth1/1 | link_mbps | 7576
2026-10-10 02:00 | leaf-r08a:Eth1/1 | link_mbps | 7186
2026-10-10 04:00 | leaf-r08a:Eth1/1 | link_mbps | 2719
2026-10-10 06:00 | leaf-r08a:Eth1/1 | link_mbps | 319
2026-10-10 08:00 | leaf-r08a:Eth1/1 | link_mbps | 605
2026-10-10 10:00 | leaf-r08a:Eth1/1 | link_mbps | 874
2026-10-10 12:00 | leaf-r08a:Eth1/1 | link_mbps | 924
2026-10-10 14:00 | leaf-r08a:Eth1/1 | link_mbps | 1138
2026-10-10 16:00 | leaf-r08a:Eth1/1 | link_mbps | 1027
2026-10-10 18:00 | leaf-r08a:Eth1/1 | link_mbps | 865
2026-10-10 20:00 | leaf-r08a:Eth1/1 | link_mbps | 590
2026-10-10 22:00 | leaf-r08a:Eth1/1 | link_mbps | 329
2026-10-11 00:00 | leaf-r08a:Eth1/1 | link_mbps | 6691
2026-10-11 02:00 | leaf-r08a:Eth1/1 | link_mbps | 7496
2026-10-11 04:00 | leaf-r08a:Eth1/1 | link_mbps | 2492
2026-10-11 06:00 | leaf-r08a:Eth1/1 | link_mbps | 359
2026-10-11 08:00 | leaf-r08a:Eth1/1 | link_mbps | 627
2026-10-11 10:00 | leaf-r08a:Eth1/1 | link_mbps | 811
2026-10-11 12:00 | leaf-r08a:Eth1/1 | link_mbps | 977
2026-10-11 14:00 | leaf-r08a:Eth1/1 | link_mbps | 985
2026-10-11 16:00 | leaf-r08a:Eth1/1 | link_mbps | 963
2026-10-11 18:00 | leaf-r08a:Eth1/1 | link_mbps | 777
2026-10-11 20:00 | leaf-r08a:Eth1/1 | link_mbps | 591
2026-10-11 22:00 | leaf-r08a:Eth1/1 | link_mbps | 336
2026-10-12 00:00 | leaf-r08a:Eth1/1 | link_mbps | 7337
2026-10-12 02:00 | leaf-r08a:Eth1/1 | link_mbps | 7109
2026-10-12 04:00 | leaf-r08a:Eth1/1 | link_mbps | 2897
2026-10-12 06:00 | leaf-r08a:Eth1/1 | link_mbps | 551
2026-10-12 08:00 | leaf-r08a:Eth1/1 | link_mbps | 929
2026-10-12 10:00 | leaf-r08a:Eth1/1 | link_mbps | 1377
2026-10-12 12:00 | leaf-r08a:Eth1/1 | link_mbps | 1728
2026-10-12 14:00 | leaf-r08a:Eth1/1 | link_mbps | 1798
2026-10-12 16:00 | leaf-r08a:Eth1/1 | link_mbps | 1597
2026-10-12 18:00 | leaf-r08a:Eth1/1 | link_mbps | 1302
2026-10-12 20:00 | leaf-r08a:Eth1/1 | link_mbps | 1036
2026-10-12 22:00 | leaf-r08a:Eth1/1 | link_mbps | 517
2026-10-13 00:00 | leaf-r08a:Eth1/1 | link_mbps | 7268
2026-10-13 02:00 | leaf-r08a:Eth1/1 | link_mbps | 7702
2026-10-13 04:00 | leaf-r08a:Eth1/1 | link_mbps | 2747
2026-10-13 06:00 | leaf-r08a:Eth1/1 | link_mbps | 574
2026-10-13 08:00 | leaf-r08a:Eth1/1 | link_mbps | 966
2026-10-13 10:00 | leaf-r08a:Eth1/1 | link_mbps | 1468
2026-10-13 12:00 | leaf-r08a:Eth1/1 | link_mbps | 1576
2026-10-13 14:00 | leaf-r08a:Eth1/1 | link_mbps | 1818
2026-10-13 16:00 | leaf-r08a:Eth1/1 | link_mbps | 1672
2026-10-13 18:00 | leaf-r08a:Eth1/1 | link_mbps | 1403
2026-10-13 20:00 | leaf-r08a:Eth1/1 | link_mbps | 978
2026-10-13 22:00 | leaf-r08a:Eth1/1 | link_mbps | 580
2026-10-07 00:00 | leaf-r08b:Eth1/1 | link_mbps | 7298
2026-10-07 02:00 | leaf-r08b:Eth1/1 | link_mbps | 7368
2026-10-07 04:00 | leaf-r08b:Eth1/1 | link_mbps | 3074
2026-10-07 06:00 | leaf-r08b:Eth1/1 | link_mbps | 559
2026-10-07 08:00 | leaf-r08b:Eth1/1 | link_mbps | 950
2026-10-07 10:00 | leaf-r08b:Eth1/1 | link_mbps | 1258
2026-10-07 12:00 | leaf-r08b:Eth1/1 | link_mbps | 1534
2026-10-07 14:00 | leaf-r08b:Eth1/1 | link_mbps | 1715
2026-10-07 16:00 | leaf-r08b:Eth1/1 | link_mbps | 1732
2026-10-07 18:00 | leaf-r08b:Eth1/1 | link_mbps | 1415
2026-10-07 20:00 | leaf-r08b:Eth1/1 | link_mbps | 1011
2026-10-07 22:00 | leaf-r08b:Eth1/1 | link_mbps | 586
2026-10-08 00:00 | leaf-r08b:Eth1/1 | link_mbps | 7211
2026-10-08 02:00 | leaf-r08b:Eth1/1 | link_mbps | 7834
2026-10-08 04:00 | leaf-r08b:Eth1/1 | link_mbps | 2997
2026-10-08 06:00 | leaf-r08b:Eth1/1 | link_mbps | 530
2026-10-08 08:00 | leaf-r08b:Eth1/1 | link_mbps | 1005
2026-10-08 10:00 | leaf-r08b:Eth1/1 | link_mbps | 1296
2026-10-08 12:00 | leaf-r08b:Eth1/1 | link_mbps | 1644
2026-10-08 14:00 | leaf-r08b:Eth1/1 | link_mbps | 1728
2026-10-08 16:00 | leaf-r08b:Eth1/1 | link_mbps | 1650
2026-10-08 18:00 | leaf-r08b:Eth1/1 | link_mbps | 1386
2026-10-08 20:00 | leaf-r08b:Eth1/1 | link_mbps | 958
2026-10-08 22:00 | leaf-r08b:Eth1/1 | link_mbps | 555
2026-10-09 00:00 | leaf-r08b:Eth1/1 | link_mbps | 7393
2026-10-09 02:00 | leaf-r08b:Eth1/1 | link_mbps | 7241
2026-10-09 04:00 | leaf-r08b:Eth1/1 | link_mbps | 2765
2026-10-09 06:00 | leaf-r08b:Eth1/1 | link_mbps | 579
2026-10-09 08:00 | leaf-r08b:Eth1/1 | link_mbps | 1023
2026-10-09 10:00 | leaf-r08b:Eth1/1 | link_mbps | 1292
2026-10-09 12:00 | leaf-r08b:Eth1/1 | link_mbps | 1563
2026-10-09 14:00 | leaf-r08b:Eth1/1 | link_mbps | 1807
2026-10-09 16:00 | leaf-r08b:Eth1/1 | link_mbps | 1486
2026-10-09 18:00 | leaf-r08b:Eth1/1 | link_mbps | 1336
2026-10-09 20:00 | leaf-r08b:Eth1/1 | link_mbps | 989
2026-10-09 22:00 | leaf-r08b:Eth1/1 | link_mbps | 584
2026-10-10 00:00 | leaf-r08b:Eth1/1 | link_mbps | 7417
2026-10-10 02:00 | leaf-r08b:Eth1/1 | link_mbps | 6651
2026-10-10 04:00 | leaf-r08b:Eth1/1 | link_mbps | 2768
2026-10-10 06:00 | leaf-r08b:Eth1/1 | link_mbps | 351
2026-10-10 08:00 | leaf-r08b:Eth1/1 | link_mbps | 605
2026-10-10 10:00 | leaf-r08b:Eth1/1 | link_mbps | 874
2026-10-10 12:00 | leaf-r08b:Eth1/1 | link_mbps | 978
2026-10-10 14:00 | leaf-r08b:Eth1/1 | link_mbps | 1044
2026-10-10 16:00 | leaf-r08b:Eth1/1 | link_mbps | 1009
2026-10-10 18:00 | leaf-r08b:Eth1/1 | link_mbps | 857
2026-10-10 20:00 | leaf-r08b:Eth1/1 | link_mbps | 629
2026-10-10 22:00 | leaf-r08b:Eth1/1 | link_mbps | 328
2026-10-11 00:00 | leaf-r08b:Eth1/1 | link_mbps | 7112
2026-10-11 02:00 | leaf-r08b:Eth1/1 | link_mbps | 6781
2026-10-11 04:00 | leaf-r08b:Eth1/1 | link_mbps | 2526
2026-10-11 06:00 | leaf-r08b:Eth1/1 | link_mbps | 324
2026-10-11 08:00 | leaf-r08b:Eth1/1 | link_mbps | 655
2026-10-11 10:00 | leaf-r08b:Eth1/1 | link_mbps | 869
2026-10-11 12:00 | leaf-r08b:Eth1/1 | link_mbps | 1015
2026-10-11 14:00 | leaf-r08b:Eth1/1 | link_mbps | 1101
2026-10-11 16:00 | leaf-r08b:Eth1/1 | link_mbps | 1001
2026-10-11 18:00 | leaf-r08b:Eth1/1 | link_mbps | 891
2026-10-11 20:00 | leaf-r08b:Eth1/1 | link_mbps | 629
2026-10-11 22:00 | leaf-r08b:Eth1/1 | link_mbps | 356
2026-10-12 00:00 | leaf-r08b:Eth1/1 | link_mbps | 7855
2026-10-12 02:00 | leaf-r08b:Eth1/1 | link_mbps | 6967
2026-10-12 04:00 | leaf-r08b:Eth1/1 | link_mbps | 3082
2026-10-12 06:00 | leaf-r08b:Eth1/1 | link_mbps | 549
2026-10-12 08:00 | leaf-r08b:Eth1/1 | link_mbps | 918
2026-10-12 10:00 | leaf-r08b:Eth1/1 | link_mbps | 1397
2026-10-12 12:00 | leaf-r08b:Eth1/1 | link_mbps | 1585
2026-10-12 14:00 | leaf-r08b:Eth1/1 | link_mbps | 1744
2026-10-12 16:00 | leaf-r08b:Eth1/1 | link_mbps | 1698
2026-10-12 18:00 | leaf-r08b:Eth1/1 | link_mbps | 1268
2026-10-12 20:00 | leaf-r08b:Eth1/1 | link_mbps | 914
2026-10-12 22:00 | leaf-r08b:Eth1/1 | link_mbps | 502
2026-10-13 00:00 | leaf-r08b:Eth1/1 | link_mbps | 7836
2026-10-13 02:00 | leaf-r08b:Eth1/1 | link_mbps | 7100
2026-10-13 04:00 | leaf-r08b:Eth1/1 | link_mbps | 2865
2026-10-13 06:00 | leaf-r08b:Eth1/1 | link_mbps | 530
2026-10-13 08:00 | leaf-r08b:Eth1/1 | link_mbps | 1039
2026-10-13 10:00 | leaf-r08b:Eth1/1 | link_mbps | 1371
2026-10-13 12:00 | leaf-r08b:Eth1/1 | link_mbps | 1485
2026-10-13 14:00 | leaf-r08b:Eth1/1 | link_mbps | 1588
2026-10-13 16:00 | leaf-r08b:Eth1/1 | link_mbps | 1559
2026-10-13 18:00 | leaf-r08b:Eth1/1 | link_mbps | 1446
2026-10-13 20:00 | leaf-r08b:Eth1/1 | link_mbps | 943
2026-10-13 22:00 | leaf-r08b:Eth1/1 | link_mbps | 511
2026-10-07 00:00 | leaf-r08a:Eth1/2 | link_mbps | 7493
2026-10-07 02:00 | leaf-r08a:Eth1/2 | link_mbps | 6965
2026-10-07 04:00 | leaf-r08a:Eth1/2 | link_mbps | 2752
2026-10-07 06:00 | leaf-r08a:Eth1/2 | link_mbps | 586
2026-10-07 08:00 | leaf-r08a:Eth1/2 | link_mbps | 1016
2026-10-07 10:00 | leaf-r08a:Eth1/2 | link_mbps | 1462
2026-10-07 12:00 | leaf-r08a:Eth1/2 | link_mbps | 1542
2026-10-07 14:00 | leaf-r08a:Eth1/2 | link_mbps | 1822
2026-10-07 16:00 | leaf-r08a:Eth1/2 | link_mbps | 1494
2026-10-07 18:00 | leaf-r08a:Eth1/2 | link_mbps | 1349
2026-10-07 20:00 | leaf-r08a:Eth1/2 | link_mbps | 1035
2026-10-07 22:00 | leaf-r08a:Eth1/2 | link_mbps | 556
2026-10-08 00:00 | leaf-r08a:Eth1/2 | link_mbps | 7527
2026-10-08 02:00 | leaf-r08a:Eth1/2 | link_mbps | 6931
2026-10-08 04:00 | leaf-r08a:Eth1/2 | link_mbps | 2694
2026-10-08 06:00 | leaf-r08a:Eth1/2 | link_mbps | 506
2026-10-08 08:00 | leaf-r08a:Eth1/2 | link_mbps | 943
2026-10-08 10:00 | leaf-r08a:Eth1/2 | link_mbps | 1298
2026-10-08 12:00 | leaf-r08a:Eth1/2 | link_mbps | 1505
2026-10-08 14:00 | leaf-r08a:Eth1/2 | link_mbps | 1594
2026-10-08 16:00 | leaf-r08a:Eth1/2 | link_mbps | 1666
2026-10-08 18:00 | leaf-r08a:Eth1/2 | link_mbps | 1346
2026-10-08 20:00 | leaf-r08a:Eth1/2 | link_mbps | 1018
2026-10-08 22:00 | leaf-r08a:Eth1/2 | link_mbps | 520
2026-10-09 00:00 | leaf-r08a:Eth1/2 | link_mbps | 7070
2026-10-09 02:00 | leaf-r08a:Eth1/2 | link_mbps | 7061
2026-10-09 04:00 | leaf-r08a:Eth1/2 | link_mbps | 2955
2026-10-09 06:00 | leaf-r08a:Eth1/2 | link_mbps | 572
2026-10-09 08:00 | leaf-r08a:Eth1/2 | link_mbps | 979
2026-10-09 10:00 | leaf-r08a:Eth1/2 | link_mbps | 1420
2026-10-09 12:00 | leaf-r08a:Eth1/2 | link_mbps | 1628
2026-10-09 14:00 | leaf-r08a:Eth1/2 | link_mbps | 1710
2026-10-09 16:00 | leaf-r08a:Eth1/2 | link_mbps | 1514
2026-10-09 18:00 | leaf-r08a:Eth1/2 | link_mbps | 1260
2026-10-09 20:00 | leaf-r08a:Eth1/2 | link_mbps | 954
2026-10-09 22:00 | leaf-r08a:Eth1/2 | link_mbps | 582
2026-10-10 00:00 | leaf-r08a:Eth1/2 | link_mbps | 6675
2026-10-10 02:00 | leaf-r08a:Eth1/2 | link_mbps | 6891
2026-10-10 04:00 | leaf-r08a:Eth1/2 | link_mbps | 2839
2026-10-10 06:00 | leaf-r08a:Eth1/2 | link_mbps | 332
2026-10-10 08:00 | leaf-r08a:Eth1/2 | link_mbps | 638
2026-10-10 10:00 | leaf-r08a:Eth1/2 | link_mbps | 881
2026-10-10 12:00 | leaf-r08a:Eth1/2 | link_mbps | 1074
2026-10-10 14:00 | leaf-r08a:Eth1/2 | link_mbps | 1034
2026-10-10 16:00 | leaf-r08a:Eth1/2 | link_mbps | 981
2026-10-10 18:00 | leaf-r08a:Eth1/2 | link_mbps | 891
2026-10-10 20:00 | leaf-r08a:Eth1/2 | link_mbps | 643
2026-10-10 22:00 | leaf-r08a:Eth1/2 | link_mbps | 342
2026-10-11 00:00 | leaf-r08a:Eth1/2 | link_mbps | 6569
2026-10-11 02:00 | leaf-r08a:Eth1/2 | link_mbps | 7432
2026-10-11 04:00 | leaf-r08a:Eth1/2 | link_mbps | 2749
2026-10-11 06:00 | leaf-r08a:Eth1/2 | link_mbps | 361
2026-10-11 08:00 | leaf-r08a:Eth1/2 | link_mbps | 641
2026-10-11 10:00 | leaf-r08a:Eth1/2 | link_mbps | 784
2026-10-11 12:00 | leaf-r08a:Eth1/2 | link_mbps | 1074
2026-10-11 14:00 | leaf-r08a:Eth1/2 | link_mbps | 1124
2026-10-11 16:00 | leaf-r08a:Eth1/2 | link_mbps | 1063
2026-10-11 18:00 | leaf-r08a:Eth1/2 | link_mbps | 879
2026-10-11 20:00 | leaf-r08a:Eth1/2 | link_mbps | 636
2026-10-11 22:00 | leaf-r08a:Eth1/2 | link_mbps | 328
2026-10-12 00:00 | leaf-r08a:Eth1/2 | link_mbps | 6860
2026-10-12 02:00 | leaf-r08a:Eth1/2 | link_mbps | 7225
2026-10-12 04:00 | leaf-r08a:Eth1/2 | link_mbps | 2871
2026-10-12 06:00 | leaf-r08a:Eth1/2 | link_mbps | 532
2026-10-12 08:00 | leaf-r08a:Eth1/2 | link_mbps | 999
2026-10-12 10:00 | leaf-r08a:Eth1/2 | link_mbps | 1268
2026-10-12 12:00 | leaf-r08a:Eth1/2 | link_mbps | 1581
2026-10-12 14:00 | leaf-r08a:Eth1/2 | link_mbps | 1737
2026-10-12 16:00 | leaf-r08a:Eth1/2 | link_mbps | 1709
2026-10-12 18:00 | leaf-r08a:Eth1/2 | link_mbps | 1409
2026-10-12 20:00 | leaf-r08a:Eth1/2 | link_mbps | 1051
2026-10-12 22:00 | leaf-r08a:Eth1/2 | link_mbps | 565
2026-10-13 00:00 | leaf-r08a:Eth1/2 | link_mbps | 7492
2026-10-13 02:00 | leaf-r08a:Eth1/2 | link_mbps | 7863
2026-10-13 04:00 | leaf-r08a:Eth1/2 | link_mbps | 2922
2026-10-13 06:00 | leaf-r08a:Eth1/2 | link_mbps | 531
2026-10-13 08:00 | leaf-r08a:Eth1/2 | link_mbps | 994
2026-10-13 10:00 | leaf-r08a:Eth1/2 | link_mbps | 1468
2026-10-13 12:00 | leaf-r08a:Eth1/2 | link_mbps | 1554
2026-10-13 14:00 | leaf-r08a:Eth1/2 | link_mbps | 1779
2026-10-13 16:00 | leaf-r08a:Eth1/2 | link_mbps | 1717
2026-10-13 18:00 | leaf-r08a:Eth1/2 | link_mbps | 1446
2026-10-13 20:00 | leaf-r08a:Eth1/2 | link_mbps | 1034
2026-10-13 22:00 | leaf-r08a:Eth1/2 | link_mbps | 528
2026-10-07 00:00 | leaf-r08b:Eth1/2 | link_mbps | 6888
2026-10-07 02:00 | leaf-r08b:Eth1/2 | link_mbps | 7231
2026-10-07 04:00 | leaf-r08b:Eth1/2 | link_mbps | 3103
2026-10-07 06:00 | leaf-r08b:Eth1/2 | link_mbps | 568
2026-10-07 08:00 | leaf-r08b:Eth1/2 | link_mbps | 948
2026-10-07 10:00 | leaf-r08b:Eth1/2 | link_mbps | 1427
2026-10-07 12:00 | leaf-r08b:Eth1/2 | link_mbps | 1497
2026-10-07 14:00 | leaf-r08b:Eth1/2 | link_mbps | 1724
2026-10-07 16:00 | leaf-r08b:Eth1/2 | link_mbps | 1641
2026-10-07 18:00 | leaf-r08b:Eth1/2 | link_mbps | 1399
2026-10-07 20:00 | leaf-r08b:Eth1/2 | link_mbps | 917
2026-10-07 22:00 | leaf-r08b:Eth1/2 | link_mbps | 511
2026-10-08 00:00 | leaf-r08b:Eth1/2 | link_mbps | 7177
2026-10-08 02:00 | leaf-r08b:Eth1/2 | link_mbps | 7510
2026-10-08 04:00 | leaf-r08b:Eth1/2 | link_mbps | 2763
2026-10-08 06:00 | leaf-r08b:Eth1/2 | link_mbps | 519
2026-10-08 08:00 | leaf-r08b:Eth1/2 | link_mbps | 1003
2026-10-08 10:00 | leaf-r08b:Eth1/2 | link_mbps | 1367
2026-10-08 12:00 | leaf-r08b:Eth1/2 | link_mbps | 1614
2026-10-08 14:00 | leaf-r08b:Eth1/2 | link_mbps | 1695
2026-10-08 16:00 | leaf-r08b:Eth1/2 | link_mbps | 1649
2026-10-08 18:00 | leaf-r08b:Eth1/2 | link_mbps | 1421
2026-10-08 20:00 | leaf-r08b:Eth1/2 | link_mbps | 1008
2026-10-08 22:00 | leaf-r08b:Eth1/2 | link_mbps | 559
2026-10-09 00:00 | leaf-r08b:Eth1/2 | link_mbps | 7268
2026-10-09 02:00 | leaf-r08b:Eth1/2 | link_mbps | 7277
2026-10-09 04:00 | leaf-r08b:Eth1/2 | link_mbps | 2704
2026-10-09 06:00 | leaf-r08b:Eth1/2 | link_mbps | 586
2026-10-09 08:00 | leaf-r08b:Eth1/2 | link_mbps | 1021
2026-10-09 10:00 | leaf-r08b:Eth1/2 | link_mbps | 1331
2026-10-09 12:00 | leaf-r08b:Eth1/2 | link_mbps | 1592
2026-10-09 14:00 | leaf-r08b:Eth1/2 | link_mbps | 1788
2026-10-09 16:00 | leaf-r08b:Eth1/2 | link_mbps | 1655
2026-10-09 18:00 | leaf-r08b:Eth1/2 | link_mbps | 1389
2026-10-09 20:00 | leaf-r08b:Eth1/2 | link_mbps | 1012
2026-10-09 22:00 | leaf-r08b:Eth1/2 | link_mbps | 553
2026-10-10 00:00 | leaf-r08b:Eth1/2 | link_mbps | 6642
2026-10-10 02:00 | leaf-r08b:Eth1/2 | link_mbps | 7187
2026-10-10 04:00 | leaf-r08b:Eth1/2 | link_mbps | 2788
2026-10-10 06:00 | leaf-r08b:Eth1/2 | link_mbps | 364
2026-10-10 08:00 | leaf-r08b:Eth1/2 | link_mbps | 639
2026-10-10 10:00 | leaf-r08b:Eth1/2 | link_mbps | 832
2026-10-10 12:00 | leaf-r08b:Eth1/2 | link_mbps | 993
2026-10-10 14:00 | leaf-r08b:Eth1/2 | link_mbps | 1052
2026-10-10 16:00 | leaf-r08b:Eth1/2 | link_mbps | 929
2026-10-10 18:00 | leaf-r08b:Eth1/2 | link_mbps | 877
2026-10-10 20:00 | leaf-r08b:Eth1/2 | link_mbps | 598
2026-10-10 22:00 | leaf-r08b:Eth1/2 | link_mbps | 327
2026-10-11 00:00 | leaf-r08b:Eth1/2 | link_mbps | 6683
2026-10-11 02:00 | leaf-r08b:Eth1/2 | link_mbps | 7063
2026-10-11 04:00 | leaf-r08b:Eth1/2 | link_mbps | 2807
2026-10-11 06:00 | leaf-r08b:Eth1/2 | link_mbps | 328
2026-10-11 08:00 | leaf-r08b:Eth1/2 | link_mbps | 660
2026-10-11 10:00 | leaf-r08b:Eth1/2 | link_mbps | 878
2026-10-11 12:00 | leaf-r08b:Eth1/2 | link_mbps | 920
2026-10-11 14:00 | leaf-r08b:Eth1/2 | link_mbps | 1020
2026-10-11 16:00 | leaf-r08b:Eth1/2 | link_mbps | 986
2026-10-11 18:00 | leaf-r08b:Eth1/2 | link_mbps | 852
2026-10-11 20:00 | leaf-r08b:Eth1/2 | link_mbps | 619
2026-10-11 22:00 | leaf-r08b:Eth1/2 | link_mbps | 335
2026-10-12 00:00 | leaf-r08b:Eth1/2 | link_mbps | 7541
2026-10-12 02:00 | leaf-r08b:Eth1/2 | link_mbps | 7297
2026-10-12 04:00 | leaf-r08b:Eth1/2 | link_mbps | 3038
2026-10-12 06:00 | leaf-r08b:Eth1/2 | link_mbps | 519
2026-10-12 08:00 | leaf-r08b:Eth1/2 | link_mbps | 1010
2026-10-12 10:00 | leaf-r08b:Eth1/2 | link_mbps | 1292
2026-10-12 12:00 | leaf-r08b:Eth1/2 | link_mbps | 1530
2026-10-12 14:00 | leaf-r08b:Eth1/2 | link_mbps | 1677
2026-10-12 16:00 | leaf-r08b:Eth1/2 | link_mbps | 1691
2026-10-12 18:00 | leaf-r08b:Eth1/2 | link_mbps | 1253
2026-10-12 20:00 | leaf-r08b:Eth1/2 | link_mbps | 1055
2026-10-12 22:00 | leaf-r08b:Eth1/2 | link_mbps | 542
2026-10-13 00:00 | leaf-r08b:Eth1/2 | link_mbps | 7868
2026-10-13 02:00 | leaf-r08b:Eth1/2 | link_mbps | 7103
2026-10-13 04:00 | leaf-r08b:Eth1/2 | link_mbps | 2910
2026-10-13 06:00 | leaf-r08b:Eth1/2 | link_mbps | 583
2026-10-13 08:00 | leaf-r08b:Eth1/2 | link_mbps | 973
2026-10-13 10:00 | leaf-r08b:Eth1/2 | link_mbps | 1365
2026-10-13 12:00 | leaf-r08b:Eth1/2 | link_mbps | 1609
2026-10-13 14:00 | leaf-r08b:Eth1/2 | link_mbps | 1719
2026-10-13 16:00 | leaf-r08b:Eth1/2 | link_mbps | 1662
2026-10-13 18:00 | leaf-r08b:Eth1/2 | link_mbps | 1280
2026-10-13 20:00 | leaf-r08b:Eth1/2 | link_mbps | 976
2026-10-13 22:00 | leaf-r08b:Eth1/2 | link_mbps | 518
2026-10-07 00:00 | leaf-r08a:Eth1/3 | link_mbps | 7604
2026-10-07 02:00 | leaf-r08a:Eth1/3 | link_mbps | 7605
2026-10-07 04:00 | leaf-r08a:Eth1/3 | link_mbps | 3054
2026-10-07 06:00 | leaf-r08a:Eth1/3 | link_mbps | 547
2026-10-07 08:00 | leaf-r08a:Eth1/3 | link_mbps | 1051
2026-10-07 10:00 | leaf-r08a:Eth1/3 | link_mbps | 1301
2026-10-07 12:00 | leaf-r08a:Eth1/3 | link_mbps | 1691
2026-10-07 14:00 | leaf-r08a:Eth1/3 | link_mbps | 1733
2026-10-07 16:00 | leaf-r08a:Eth1/3 | link_mbps | 1586
2026-10-07 18:00 | leaf-r08a:Eth1/3 | link_mbps | 1367
2026-10-07 20:00 | leaf-r08a:Eth1/3 | link_mbps | 1048
2026-10-07 22:00 | leaf-r08a:Eth1/3 | link_mbps | 546
2026-10-08 00:00 | leaf-r08a:Eth1/3 | link_mbps | 7439
2026-10-08 02:00 | leaf-r08a:Eth1/3 | link_mbps | 7417
2026-10-08 04:00 | leaf-r08a:Eth1/3 | link_mbps | 2746
2026-10-08 06:00 | leaf-r08a:Eth1/3 | link_mbps | 501
2026-10-08 08:00 | leaf-r08a:Eth1/3 | link_mbps | 966
2026-10-08 10:00 | leaf-r08a:Eth1/3 | link_mbps | 1263
2026-10-08 12:00 | leaf-r08a:Eth1/3 | link_mbps | 1501
2026-10-08 14:00 | leaf-r08a:Eth1/3 | link_mbps | 1736
2026-10-08 16:00 | leaf-r08a:Eth1/3 | link_mbps | 1692
2026-10-08 18:00 | leaf-r08a:Eth1/3 | link_mbps | 1361
2026-10-08 20:00 | leaf-r08a:Eth1/3 | link_mbps | 940
2026-10-08 22:00 | leaf-r08a:Eth1/3 | link_mbps | 576
2026-10-09 00:00 | leaf-r08a:Eth1/3 | link_mbps | 6946
2026-10-09 02:00 | leaf-r08a:Eth1/3 | link_mbps | 7390
2026-10-09 04:00 | leaf-r08a:Eth1/3 | link_mbps | 2775
2026-10-09 06:00 | leaf-r08a:Eth1/3 | link_mbps | 575
2026-10-09 08:00 | leaf-r08a:Eth1/3 | link_mbps | 997
2026-10-09 10:00 | leaf-r08a:Eth1/3 | link_mbps | 1439
2026-10-09 12:00 | leaf-r08a:Eth1/3 | link_mbps | 1668
2026-10-09 14:00 | leaf-r08a:Eth1/3 | link_mbps | 1582
2026-10-09 16:00 | leaf-r08a:Eth1/3 | link_mbps | 1717
2026-10-09 18:00 | leaf-r08a:Eth1/3 | link_mbps | 1452
2026-10-09 20:00 | leaf-r08a:Eth1/3 | link_mbps | 1019
2026-10-09 22:00 | leaf-r08a:Eth1/3 | link_mbps | 501
2026-10-10 00:00 | leaf-r08a:Eth1/3 | link_mbps | 6727
2026-10-10 02:00 | leaf-r08a:Eth1/3 | link_mbps | 7563
2026-10-10 04:00 | leaf-r08a:Eth1/3 | link_mbps | 2577
2026-10-10 06:00 | leaf-r08a:Eth1/3 | link_mbps | 329
2026-10-10 08:00 | leaf-r08a:Eth1/3 | link_mbps | 660
2026-10-10 10:00 | leaf-r08a:Eth1/3 | link_mbps | 784
2026-10-10 12:00 | leaf-r08a:Eth1/3 | link_mbps | 981
2026-10-10 14:00 | leaf-r08a:Eth1/3 | link_mbps | 1049
2026-10-10 16:00 | leaf-r08a:Eth1/3 | link_mbps | 978
2026-10-10 18:00 | leaf-r08a:Eth1/3 | link_mbps | 900
2026-10-10 20:00 | leaf-r08a:Eth1/3 | link_mbps | 647
2026-10-10 22:00 | leaf-r08a:Eth1/3 | link_mbps | 337
2026-10-11 00:00 | leaf-r08a:Eth1/3 | link_mbps | 7535
2026-10-11 02:00 | leaf-r08a:Eth1/3 | link_mbps | 6728
2026-10-11 04:00 | leaf-r08a:Eth1/3 | link_mbps | 2781
2026-10-11 06:00 | leaf-r08a:Eth1/3 | link_mbps | 349
2026-10-11 08:00 | leaf-r08a:Eth1/3 | link_mbps | 627
2026-10-11 10:00 | leaf-r08a:Eth1/3 | link_mbps | 799
2026-10-11 12:00 | leaf-r08a:Eth1/3 | link_mbps | 1072
2026-10-11 14:00 | leaf-r08a:Eth1/3 | link_mbps | 1054
2026-10-11 16:00 | leaf-r08a:Eth1/3 | link_mbps | 930
2026-10-11 18:00 | leaf-r08a:Eth1/3 | link_mbps | 797
2026-10-11 20:00 | leaf-r08a:Eth1/3 | link_mbps | 660
2026-10-11 22:00 | leaf-r08a:Eth1/3 | link_mbps | 313
2026-10-12 00:00 | leaf-r08a:Eth1/3 | link_mbps | 6883
2026-10-12 02:00 | leaf-r08a:Eth1/3 | link_mbps | 7148
2026-10-12 04:00 | leaf-r08a:Eth1/3 | link_mbps | 2981
2026-10-12 06:00 | leaf-r08a:Eth1/3 | link_mbps | 507
2026-10-12 08:00 | leaf-r08a:Eth1/3 | link_mbps | 989
2026-10-12 10:00 | leaf-r08a:Eth1/3 | link_mbps | 1403
2026-10-12 12:00 | leaf-r08a:Eth1/3 | link_mbps | 1549
2026-10-12 14:00 | leaf-r08a:Eth1/3 | link_mbps | 1633
2026-10-12 16:00 | leaf-r08a:Eth1/3 | link_mbps | 1536
2026-10-12 18:00 | leaf-r08a:Eth1/3 | link_mbps | 1374
2026-10-12 20:00 | leaf-r08a:Eth1/3 | link_mbps | 923
2026-10-12 22:00 | leaf-r08a:Eth1/3 | link_mbps | 503
2026-10-13 00:00 | leaf-r08a:Eth1/3 | link_mbps | 7676
2026-10-13 02:00 | leaf-r08a:Eth1/3 | link_mbps | 7641
2026-10-13 04:00 | leaf-r08a:Eth1/3 | link_mbps | 2735
2026-10-13 06:00 | leaf-r08a:Eth1/3 | link_mbps | 527
2026-10-13 08:00 | leaf-r08a:Eth1/3 | link_mbps | 913
2026-10-13 10:00 | leaf-r08a:Eth1/3 | link_mbps | 1398
2026-10-13 12:00 | leaf-r08a:Eth1/3 | link_mbps | 1597
2026-10-13 14:00 | leaf-r08a:Eth1/3 | link_mbps | 1641
2026-10-13 16:00 | leaf-r08a:Eth1/3 | link_mbps | 1572
2026-10-13 18:00 | leaf-r08a:Eth1/3 | link_mbps | 1297
2026-10-13 20:00 | leaf-r08a:Eth1/3 | link_mbps | 1033
2026-10-13 22:00 | leaf-r08a:Eth1/3 | link_mbps | 517
2026-10-07 00:00 | leaf-r08b:Eth1/3 | link_mbps | 7868
2026-10-07 02:00 | leaf-r08b:Eth1/3 | link_mbps | 7507
2026-10-07 04:00 | leaf-r08b:Eth1/3 | link_mbps | 2758
2026-10-07 06:00 | leaf-r08b:Eth1/3 | link_mbps | 532
2026-10-07 08:00 | leaf-r08b:Eth1/3 | link_mbps | 977
2026-10-07 10:00 | leaf-r08b:Eth1/3 | link_mbps | 1336
2026-10-07 12:00 | leaf-r08b:Eth1/3 | link_mbps | 1654
2026-10-07 14:00 | leaf-r08b:Eth1/3 | link_mbps | 1654
2026-10-07 16:00 | leaf-r08b:Eth1/3 | link_mbps | 1532
2026-10-07 18:00 | leaf-r08b:Eth1/3 | link_mbps | 1445
2026-10-07 20:00 | leaf-r08b:Eth1/3 | link_mbps | 999
2026-10-07 22:00 | leaf-r08b:Eth1/3 | link_mbps | 568
2026-10-08 00:00 | leaf-r08b:Eth1/3 | link_mbps | 6861
2026-10-08 02:00 | leaf-r08b:Eth1/3 | link_mbps | 6900
2026-10-08 04:00 | leaf-r08b:Eth1/3 | link_mbps | 2679
2026-10-08 06:00 | leaf-r08b:Eth1/3 | link_mbps | 515
2026-10-08 08:00 | leaf-r08b:Eth1/3 | link_mbps | 980
2026-10-08 10:00 | leaf-r08b:Eth1/3 | link_mbps | 1388
2026-10-08 12:00 | leaf-r08b:Eth1/3 | link_mbps | 1509
2026-10-08 14:00 | leaf-r08b:Eth1/3 | link_mbps | 1778
2026-10-08 16:00 | leaf-r08b:Eth1/3 | link_mbps | 1508
2026-10-08 18:00 | leaf-r08b:Eth1/3 | link_mbps | 1323
2026-10-08 20:00 | leaf-r08b:Eth1/3 | link_mbps | 968
2026-10-08 22:00 | leaf-r08b:Eth1/3 | link_mbps | 524
2026-10-09 00:00 | leaf-r08b:Eth1/3 | link_mbps | 7701
2026-10-09 02:00 | leaf-r08b:Eth1/3 | link_mbps | 6966
2026-10-09 04:00 | leaf-r08b:Eth1/3 | link_mbps | 2869
2026-10-09 06:00 | leaf-r08b:Eth1/3 | link_mbps | 512
2026-10-09 08:00 | leaf-r08b:Eth1/3 | link_mbps | 1054
2026-10-09 10:00 | leaf-r08b:Eth1/3 | link_mbps | 1345
2026-10-09 12:00 | leaf-r08b:Eth1/3 | link_mbps | 1576
2026-10-09 14:00 | leaf-r08b:Eth1/3 | link_mbps | 1586
2026-10-09 16:00 | leaf-r08b:Eth1/3 | link_mbps | 1557
2026-10-09 18:00 | leaf-r08b:Eth1/3 | link_mbps | 1264
2026-10-09 20:00 | leaf-r08b:Eth1/3 | link_mbps | 908
2026-10-09 22:00 | leaf-r08b:Eth1/3 | link_mbps | 534
2026-10-10 00:00 | leaf-r08b:Eth1/3 | link_mbps | 6564
2026-10-10 02:00 | leaf-r08b:Eth1/3 | link_mbps | 7618
2026-10-10 04:00 | leaf-r08b:Eth1/3 | link_mbps | 2565
2026-10-10 06:00 | leaf-r08b:Eth1/3 | link_mbps | 341
2026-10-10 08:00 | leaf-r08b:Eth1/3 | link_mbps | 605
2026-10-10 10:00 | leaf-r08b:Eth1/3 | link_mbps | 871
2026-10-10 12:00 | leaf-r08b:Eth1/3 | link_mbps | 996
2026-10-10 14:00 | leaf-r08b:Eth1/3 | link_mbps | 1006
2026-10-10 16:00 | leaf-r08b:Eth1/3 | link_mbps | 959
2026-10-10 18:00 | leaf-r08b:Eth1/3 | link_mbps | 791
2026-10-10 20:00 | leaf-r08b:Eth1/3 | link_mbps | 588
2026-10-10 22:00 | leaf-r08b:Eth1/3 | link_mbps | 354
2026-10-11 00:00 | leaf-r08b:Eth1/3 | link_mbps | 6622
2026-10-11 02:00 | leaf-r08b:Eth1/3 | link_mbps | 6670
2026-10-11 04:00 | leaf-r08b:Eth1/3 | link_mbps | 2642
2026-10-11 06:00 | leaf-r08b:Eth1/3 | link_mbps | 341
2026-10-11 08:00 | leaf-r08b:Eth1/3 | link_mbps | 595
2026-10-11 10:00 | leaf-r08b:Eth1/3 | link_mbps | 898
2026-10-11 12:00 | leaf-r08b:Eth1/3 | link_mbps | 956
2026-10-11 14:00 | leaf-r08b:Eth1/3 | link_mbps | 1133
2026-10-11 16:00 | leaf-r08b:Eth1/3 | link_mbps | 945
2026-10-11 18:00 | leaf-r08b:Eth1/3 | link_mbps | 896
2026-10-11 20:00 | leaf-r08b:Eth1/3 | link_mbps | 622
2026-10-11 22:00 | leaf-r08b:Eth1/3 | link_mbps | 350
2026-10-12 00:00 | leaf-r08b:Eth1/3 | link_mbps | 6785
2026-10-12 02:00 | leaf-r08b:Eth1/3 | link_mbps | 7763
2026-10-12 04:00 | leaf-r08b:Eth1/3 | link_mbps | 2898
2026-10-12 06:00 | leaf-r08b:Eth1/3 | link_mbps | 556
2026-10-12 08:00 | leaf-r08b:Eth1/3 | link_mbps | 926
2026-10-12 10:00 | leaf-r08b:Eth1/3 | link_mbps | 1269
2026-10-12 12:00 | leaf-r08b:Eth1/3 | link_mbps | 1615
2026-10-12 14:00 | leaf-r08b:Eth1/3 | link_mbps | 1781
2026-10-12 16:00 | leaf-r08b:Eth1/3 | link_mbps | 1698
2026-10-12 18:00 | leaf-r08b:Eth1/3 | link_mbps | 1328
2026-10-12 20:00 | leaf-r08b:Eth1/3 | link_mbps | 1010
2026-10-12 22:00 | leaf-r08b:Eth1/3 | link_mbps | 584
2026-10-13 00:00 | leaf-r08b:Eth1/3 | link_mbps | 7558
2026-10-13 02:00 | leaf-r08b:Eth1/3 | link_mbps | 6760
2026-10-13 04:00 | leaf-r08b:Eth1/3 | link_mbps | 3070
2026-10-13 06:00 | leaf-r08b:Eth1/3 | link_mbps | 555
2026-10-13 08:00 | leaf-r08b:Eth1/3 | link_mbps | 930
2026-10-13 10:00 | leaf-r08b:Eth1/3 | link_mbps | 1319
2026-10-13 12:00 | leaf-r08b:Eth1/3 | link_mbps | 1682
2026-10-13 14:00 | leaf-r08b:Eth1/3 | link_mbps | 1662
2026-10-13 16:00 | leaf-r08b:Eth1/3 | link_mbps | 1527
2026-10-13 18:00 | leaf-r08b:Eth1/3 | link_mbps | 1333
2026-10-13 20:00 | leaf-r08b:Eth1/3 | link_mbps | 969
2026-10-13 22:00 | leaf-r08b:Eth1/3 | link_mbps | 510
2026-10-07 00:00 | leaf-r08a:Eth1/4 | link_mbps | 7414
2026-10-07 02:00 | leaf-r08a:Eth1/4 | link_mbps | 7860
2026-10-07 04:00 | leaf-r08a:Eth1/4 | link_mbps | 2759
2026-10-07 06:00 | leaf-r08a:Eth1/4 | link_mbps | 566
2026-10-07 08:00 | leaf-r08a:Eth1/4 | link_mbps | 915
2026-10-07 10:00 | leaf-r08a:Eth1/4 | link_mbps | 1445
2026-10-07 12:00 | leaf-r08a:Eth1/4 | link_mbps | 1531
2026-10-07 14:00 | leaf-r08a:Eth1/4 | link_mbps | 1787
2026-10-07 16:00 | leaf-r08a:Eth1/4 | link_mbps | 1486
2026-10-07 18:00 | leaf-r08a:Eth1/4 | link_mbps | 1385
2026-10-07 20:00 | leaf-r08a:Eth1/4 | link_mbps | 983
2026-10-07 22:00 | leaf-r08a:Eth1/4 | link_mbps | 539
2026-10-08 00:00 | leaf-r08a:Eth1/4 | link_mbps | 6894
2026-10-08 02:00 | leaf-r08a:Eth1/4 | link_mbps | 7469
2026-10-08 04:00 | leaf-r08a:Eth1/4 | link_mbps | 2909
2026-10-08 06:00 | leaf-r08a:Eth1/4 | link_mbps | 564
2026-10-08 08:00 | leaf-r08a:Eth1/4 | link_mbps | 935
2026-10-08 10:00 | leaf-r08a:Eth1/4 | link_mbps | 1380
2026-10-08 12:00 | leaf-r08a:Eth1/4 | link_mbps | 1521
2026-10-08 14:00 | leaf-r08a:Eth1/4 | link_mbps | 1758
2026-10-08 16:00 | leaf-r08a:Eth1/4 | link_mbps | 1590
2026-10-08 18:00 | leaf-r08a:Eth1/4 | link_mbps | 1367
2026-10-08 20:00 | leaf-r08a:Eth1/4 | link_mbps | 1003
2026-10-08 22:00 | leaf-r08a:Eth1/4 | link_mbps | 527
2026-10-09 00:00 | leaf-r08a:Eth1/4 | link_mbps | 7441
2026-10-09 02:00 | leaf-r08a:Eth1/4 | link_mbps | 6930
2026-10-09 04:00 | leaf-r08a:Eth1/4 | link_mbps | 2722
2026-10-09 06:00 | leaf-r08a:Eth1/4 | link_mbps | 563
2026-10-09 08:00 | leaf-r08a:Eth1/4 | link_mbps | 981
2026-10-09 10:00 | leaf-r08a:Eth1/4 | link_mbps | 1322
2026-10-09 12:00 | leaf-r08a:Eth1/4 | link_mbps | 1574
2026-10-09 14:00 | leaf-r08a:Eth1/4 | link_mbps | 1832
2026-10-09 16:00 | leaf-r08a:Eth1/4 | link_mbps | 1501
2026-10-09 18:00 | leaf-r08a:Eth1/4 | link_mbps | 1461
2026-10-09 20:00 | leaf-r08a:Eth1/4 | link_mbps | 1023
2026-10-09 22:00 | leaf-r08a:Eth1/4 | link_mbps | 557
2026-10-10 00:00 | leaf-r08a:Eth1/4 | link_mbps | 7462
2026-10-10 02:00 | leaf-r08a:Eth1/4 | link_mbps | 7440
2026-10-10 04:00 | leaf-r08a:Eth1/4 | link_mbps | 2596
2026-10-10 06:00 | leaf-r08a:Eth1/4 | link_mbps | 358
2026-10-10 08:00 | leaf-r08a:Eth1/4 | link_mbps | 643
2026-10-10 10:00 | leaf-r08a:Eth1/4 | link_mbps | 833
2026-10-10 12:00 | leaf-r08a:Eth1/4 | link_mbps | 1026
2026-10-10 14:00 | leaf-r08a:Eth1/4 | link_mbps | 980
2026-10-10 16:00 | leaf-r08a:Eth1/4 | link_mbps | 930
2026-10-10 18:00 | leaf-r08a:Eth1/4 | link_mbps | 908
2026-10-10 20:00 | leaf-r08a:Eth1/4 | link_mbps | 585
2026-10-10 22:00 | leaf-r08a:Eth1/4 | link_mbps | 321
2026-10-11 00:00 | leaf-r08a:Eth1/4 | link_mbps | 7194
2026-10-11 02:00 | leaf-r08a:Eth1/4 | link_mbps | 7061
2026-10-11 04:00 | leaf-r08a:Eth1/4 | link_mbps | 2553
2026-10-11 06:00 | leaf-r08a:Eth1/4 | link_mbps | 346
2026-10-11 08:00 | leaf-r08a:Eth1/4 | link_mbps | 612
2026-10-11 10:00 | leaf-r08a:Eth1/4 | link_mbps | 802
2026-10-11 12:00 | leaf-r08a:Eth1/4 | link_mbps | 1010
2026-10-11 14:00 | leaf-r08a:Eth1/4 | link_mbps | 1118
2026-10-11 16:00 | leaf-r08a:Eth1/4 | link_mbps | 941
2026-10-11 18:00 | leaf-r08a:Eth1/4 | link_mbps | 881
2026-10-11 20:00 | leaf-r08a:Eth1/4 | link_mbps | 655
2026-10-11 22:00 | leaf-r08a:Eth1/4 | link_mbps | 355
2026-10-12 00:00 | leaf-r08a:Eth1/4 | link_mbps | 7188
2026-10-12 02:00 | leaf-r08a:Eth1/4 | link_mbps | 7537
2026-10-12 04:00 | leaf-r08a:Eth1/4 | link_mbps | 2919
2026-10-12 06:00 | leaf-r08a:Eth1/4 | link_mbps | 514
2026-10-12 08:00 | leaf-r08a:Eth1/4 | link_mbps | 1014
2026-10-12 10:00 | leaf-r08a:Eth1/4 | link_mbps | 1458
2026-10-12 12:00 | leaf-r08a:Eth1/4 | link_mbps | 1596
2026-10-12 14:00 | leaf-r08a:Eth1/4 | link_mbps | 1781
2026-10-12 16:00 | leaf-r08a:Eth1/4 | link_mbps | 1725
2026-10-12 18:00 | leaf-r08a:Eth1/4 | link_mbps | 1400
2026-10-12 20:00 | leaf-r08a:Eth1/4 | link_mbps | 1050
2026-10-12 22:00 | leaf-r08a:Eth1/4 | link_mbps | 521
2026-10-13 00:00 | leaf-r08a:Eth1/4 | link_mbps | 7218
2026-10-13 02:00 | leaf-r08a:Eth1/4 | link_mbps | 7557
2026-10-13 04:00 | leaf-r08a:Eth1/4 | link_mbps | 3064
2026-10-13 06:00 | leaf-r08a:Eth1/4 | link_mbps | 514
2026-10-13 08:00 | leaf-r08a:Eth1/4 | link_mbps | 1001
2026-10-13 10:00 | leaf-r08a:Eth1/4 | link_mbps | 1415
2026-10-13 12:00 | leaf-r08a:Eth1/4 | link_mbps | 1645
2026-10-13 14:00 | leaf-r08a:Eth1/4 | link_mbps | 1713
2026-10-13 16:00 | leaf-r08a:Eth1/4 | link_mbps | 1642
2026-10-13 18:00 | leaf-r08a:Eth1/4 | link_mbps | 1359
2026-10-13 20:00 | leaf-r08a:Eth1/4 | link_mbps | 1016
2026-10-13 22:00 | leaf-r08a:Eth1/4 | link_mbps | 517
2026-10-07 00:00 | leaf-r08b:Eth1/4 | link_mbps | 7527
2026-10-07 02:00 | leaf-r08b:Eth1/4 | link_mbps | 6860
2026-10-07 04:00 | leaf-r08b:Eth1/4 | link_mbps | 2973
2026-10-07 06:00 | leaf-r08b:Eth1/4 | link_mbps | 543
2026-10-07 08:00 | leaf-r08b:Eth1/4 | link_mbps | 1025
2026-10-07 10:00 | leaf-r08b:Eth1/4 | link_mbps | 1283
2026-10-07 12:00 | leaf-r08b:Eth1/4 | link_mbps | 1668
2026-10-07 14:00 | leaf-r08b:Eth1/4 | link_mbps | 1813
2026-10-07 16:00 | leaf-r08b:Eth1/4 | link_mbps | 1635
2026-10-07 18:00 | leaf-r08b:Eth1/4 | link_mbps | 1401
2026-10-07 20:00 | leaf-r08b:Eth1/4 | link_mbps | 1049
2026-10-07 22:00 | leaf-r08b:Eth1/4 | link_mbps | 561
2026-10-08 00:00 | leaf-r08b:Eth1/4 | link_mbps | 7231
2026-10-08 02:00 | leaf-r08b:Eth1/4 | link_mbps | 7026
2026-10-08 04:00 | leaf-r08b:Eth1/4 | link_mbps | 3012
2026-10-08 06:00 | leaf-r08b:Eth1/4 | link_mbps | 540
2026-10-08 08:00 | leaf-r08b:Eth1/4 | link_mbps | 1022
2026-10-08 10:00 | leaf-r08b:Eth1/4 | link_mbps | 1298
2026-10-08 12:00 | leaf-r08b:Eth1/4 | link_mbps | 1574
2026-10-08 14:00 | leaf-r08b:Eth1/4 | link_mbps | 1643
2026-10-08 16:00 | leaf-r08b:Eth1/4 | link_mbps | 1591
2026-10-08 18:00 | leaf-r08b:Eth1/4 | link_mbps | 1387
2026-10-08 20:00 | leaf-r08b:Eth1/4 | link_mbps | 995
2026-10-08 22:00 | leaf-r08b:Eth1/4 | link_mbps | 508
2026-10-09 00:00 | leaf-r08b:Eth1/4 | link_mbps | 6739
2026-10-09 02:00 | leaf-r08b:Eth1/4 | link_mbps | 7768
2026-10-09 04:00 | leaf-r08b:Eth1/4 | link_mbps | 3124
2026-10-09 06:00 | leaf-r08b:Eth1/4 | link_mbps | 558
2026-10-09 08:00 | leaf-r08b:Eth1/4 | link_mbps | 994
2026-10-09 10:00 | leaf-r08b:Eth1/4 | link_mbps | 1264
2026-10-09 12:00 | leaf-r08b:Eth1/4 | link_mbps | 1655
2026-10-09 14:00 | leaf-r08b:Eth1/4 | link_mbps | 1675
2026-10-09 16:00 | leaf-r08b:Eth1/4 | link_mbps | 1641
2026-10-09 18:00 | leaf-r08b:Eth1/4 | link_mbps | 1275
2026-10-09 20:00 | leaf-r08b:Eth1/4 | link_mbps | 1024
2026-10-09 22:00 | leaf-r08b:Eth1/4 | link_mbps | 541
2026-10-10 00:00 | leaf-r08b:Eth1/4 | link_mbps | 7602
2026-10-10 02:00 | leaf-r08b:Eth1/4 | link_mbps | 6829
2026-10-10 04:00 | leaf-r08b:Eth1/4 | link_mbps | 2655
2026-10-10 06:00 | leaf-r08b:Eth1/4 | link_mbps | 354
2026-10-10 08:00 | leaf-r08b:Eth1/4 | link_mbps | 565
2026-10-10 10:00 | leaf-r08b:Eth1/4 | link_mbps | 867
2026-10-10 12:00 | leaf-r08b:Eth1/4 | link_mbps | 964
2026-10-10 14:00 | leaf-r08b:Eth1/4 | link_mbps | 1077
2026-10-10 16:00 | leaf-r08b:Eth1/4 | link_mbps | 992
2026-10-10 18:00 | leaf-r08b:Eth1/4 | link_mbps | 896
2026-10-10 20:00 | leaf-r08b:Eth1/4 | link_mbps | 615
2026-10-10 22:00 | leaf-r08b:Eth1/4 | link_mbps | 360
2026-10-11 00:00 | leaf-r08b:Eth1/4 | link_mbps | 7122
2026-10-11 02:00 | leaf-r08b:Eth1/4 | link_mbps | 7042
2026-10-11 04:00 | leaf-r08b:Eth1/4 | link_mbps | 2510
2026-10-11 06:00 | leaf-r08b:Eth1/4 | link_mbps | 354
2026-10-11 08:00 | leaf-r08b:Eth1/4 | link_mbps | 573
2026-10-11 10:00 | leaf-r08b:Eth1/4 | link_mbps | 806
2026-10-11 12:00 | leaf-r08b:Eth1/4 | link_mbps | 1066
2026-10-11 14:00 | leaf-r08b:Eth1/4 | link_mbps | 1043
2026-10-11 16:00 | leaf-r08b:Eth1/4 | link_mbps | 970
2026-10-11 18:00 | leaf-r08b:Eth1/4 | link_mbps | 893
2026-10-11 20:00 | leaf-r08b:Eth1/4 | link_mbps | 579
2026-10-11 22:00 | leaf-r08b:Eth1/4 | link_mbps | 347
2026-10-12 00:00 | leaf-r08b:Eth1/4 | link_mbps | 7061
2026-10-12 02:00 | leaf-r08b:Eth1/4 | link_mbps | 6833
2026-10-12 04:00 | leaf-r08b:Eth1/4 | link_mbps | 2982
2026-10-12 06:00 | leaf-r08b:Eth1/4 | link_mbps | 506
2026-10-12 08:00 | leaf-r08b:Eth1/4 | link_mbps | 1036
2026-10-12 10:00 | leaf-r08b:Eth1/4 | link_mbps | 1285
2026-10-12 12:00 | leaf-r08b:Eth1/4 | link_mbps | 1570
2026-10-12 14:00 | leaf-r08b:Eth1/4 | link_mbps | 1630
2026-10-12 16:00 | leaf-r08b:Eth1/4 | link_mbps | 1488
2026-10-12 18:00 | leaf-r08b:Eth1/4 | link_mbps | 1361
2026-10-12 20:00 | leaf-r08b:Eth1/4 | link_mbps | 1048
2026-10-12 22:00 | leaf-r08b:Eth1/4 | link_mbps | 545
2026-10-13 00:00 | leaf-r08b:Eth1/4 | link_mbps | 7216
2026-10-13 02:00 | leaf-r08b:Eth1/4 | link_mbps | 7584
2026-10-13 04:00 | leaf-r08b:Eth1/4 | link_mbps | 2848
2026-10-13 06:00 | leaf-r08b:Eth1/4 | link_mbps | 577
2026-10-13 08:00 | leaf-r08b:Eth1/4 | link_mbps | 910
2026-10-13 10:00 | leaf-r08b:Eth1/4 | link_mbps | 1440
2026-10-13 12:00 | leaf-r08b:Eth1/4 | link_mbps | 1578
2026-10-13 14:00 | leaf-r08b:Eth1/4 | link_mbps | 1664
2026-10-13 16:00 | leaf-r08b:Eth1/4 | link_mbps | 1674
2026-10-13 18:00 | leaf-r08b:Eth1/4 | link_mbps | 1366
2026-10-13 20:00 | leaf-r08b:Eth1/4 | link_mbps | 937
2026-10-13 22:00 | leaf-r08b:Eth1/4 | link_mbps | 535
2026-10-07 00:00 | leaf-r08a:Eth1/5 | link_mbps | 6908
2026-10-07 02:00 | leaf-r08a:Eth1/5 | link_mbps | 7776
2026-10-07 04:00 | leaf-r08a:Eth1/5 | link_mbps | 2886
2026-10-07 06:00 | leaf-r08a:Eth1/5 | link_mbps | 586
2026-10-07 08:00 | leaf-r08a:Eth1/5 | link_mbps | 982
2026-10-07 10:00 | leaf-r08a:Eth1/5 | link_mbps | 1320
2026-10-07 12:00 | leaf-r08a:Eth1/5 | link_mbps | 1530
2026-10-07 14:00 | leaf-r08a:Eth1/5 | link_mbps | 1713
2026-10-07 16:00 | leaf-r08a:Eth1/5 | link_mbps | 1545
2026-10-07 18:00 | leaf-r08a:Eth1/5 | link_mbps | 1467
2026-10-07 20:00 | leaf-r08a:Eth1/5 | link_mbps | 1036
2026-10-07 22:00 | leaf-r08a:Eth1/5 | link_mbps | 568
2026-10-08 00:00 | leaf-r08a:Eth1/5 | link_mbps | 7322
2026-10-08 02:00 | leaf-r08a:Eth1/5 | link_mbps | 6855
2026-10-08 04:00 | leaf-r08a:Eth1/5 | link_mbps | 3091
2026-10-08 06:00 | leaf-r08a:Eth1/5 | link_mbps | 556
2026-10-08 08:00 | leaf-r08a:Eth1/5 | link_mbps | 993
2026-10-08 10:00 | leaf-r08a:Eth1/5 | link_mbps | 1367
2026-10-08 12:00 | leaf-r08a:Eth1/5 | link_mbps | 1738
2026-10-08 14:00 | leaf-r08a:Eth1/5 | link_mbps | 1824
2026-10-08 16:00 | leaf-r08a:Eth1/5 | link_mbps | 1736
2026-10-08 18:00 | leaf-r08a:Eth1/5 | link_mbps | 1323
2026-10-08 20:00 | leaf-r08a:Eth1/5 | link_mbps | 1036
2026-10-08 22:00 | leaf-r08a:Eth1/5 | link_mbps | 541
2026-10-09 00:00 | leaf-r08a:Eth1/5 | link_mbps | 7444
2026-10-09 02:00 | leaf-r08a:Eth1/5 | link_mbps | 7095
2026-10-09 04:00 | leaf-r08a:Eth1/5 | link_mbps | 2806
2026-10-09 06:00 | leaf-r08a:Eth1/5 | link_mbps | 547
2026-10-09 08:00 | leaf-r08a:Eth1/5 | link_mbps | 920
2026-10-09 10:00 | leaf-r08a:Eth1/5 | link_mbps | 1319
2026-10-09 12:00 | leaf-r08a:Eth1/5 | link_mbps | 1548
2026-10-09 14:00 | leaf-r08a:Eth1/5 | link_mbps | 1620
2026-10-09 16:00 | leaf-r08a:Eth1/5 | link_mbps | 1688
2026-10-09 18:00 | leaf-r08a:Eth1/5 | link_mbps | 1335
2026-10-09 20:00 | leaf-r08a:Eth1/5 | link_mbps | 969
2026-10-09 22:00 | leaf-r08a:Eth1/5 | link_mbps | 587
2026-10-10 00:00 | leaf-r08a:Eth1/5 | link_mbps | 7249
2026-10-10 02:00 | leaf-r08a:Eth1/5 | link_mbps | 6967
2026-10-10 04:00 | leaf-r08a:Eth1/5 | link_mbps | 2908
2026-10-10 06:00 | leaf-r08a:Eth1/5 | link_mbps | 339
2026-10-10 08:00 | leaf-r08a:Eth1/5 | link_mbps | 609
2026-10-10 10:00 | leaf-r08a:Eth1/5 | link_mbps | 874
2026-10-10 12:00 | leaf-r08a:Eth1/5 | link_mbps | 923
2026-10-10 14:00 | leaf-r08a:Eth1/5 | link_mbps | 1138
2026-10-10 16:00 | leaf-r08a:Eth1/5 | link_mbps | 991
2026-10-10 18:00 | leaf-r08a:Eth1/5 | link_mbps | 826
2026-10-10 20:00 | leaf-r08a:Eth1/5 | link_mbps | 655
2026-10-10 22:00 | leaf-r08a:Eth1/5 | link_mbps | 351
2026-10-11 00:00 | leaf-r08a:Eth1/5 | link_mbps | 7604
2026-10-11 02:00 | leaf-r08a:Eth1/5 | link_mbps | 6626
2026-10-11 04:00 | leaf-r08a:Eth1/5 | link_mbps | 2806
2026-10-11 06:00 | leaf-r08a:Eth1/5 | link_mbps | 339
2026-10-11 08:00 | leaf-r08a:Eth1/5 | link_mbps | 577
2026-10-11 10:00 | leaf-r08a:Eth1/5 | link_mbps | 812
2026-10-11 12:00 | leaf-r08a:Eth1/5 | link_mbps | 972
2026-10-11 14:00 | leaf-r08a:Eth1/5 | link_mbps | 1074
2026-10-11 16:00 | leaf-r08a:Eth1/5 | link_mbps | 1042
2026-10-11 18:00 | leaf-r08a:Eth1/5 | link_mbps | 872
2026-10-11 20:00 | leaf-r08a:Eth1/5 | link_mbps | 614
2026-10-11 22:00 | leaf-r08a:Eth1/5 | link_mbps | 343
2026-10-12 00:00 | leaf-r08a:Eth1/5 | link_mbps | 6991
2026-10-12 02:00 | leaf-r08a:Eth1/5 | link_mbps | 7301
2026-10-12 04:00 | leaf-r08a:Eth1/5 | link_mbps | 3005
2026-10-12 06:00 | leaf-r08a:Eth1/5 | link_mbps | 562
2026-10-12 08:00 | leaf-r08a:Eth1/5 | link_mbps | 1042
2026-10-12 10:00 | leaf-r08a:Eth1/5 | link_mbps | 1365
2026-10-12 12:00 | leaf-r08a:Eth1/5 | link_mbps | 1594
2026-10-12 14:00 | leaf-r08a:Eth1/5 | link_mbps | 1754
2026-10-12 16:00 | leaf-r08a:Eth1/5 | link_mbps | 1569
2026-10-12 18:00 | leaf-r08a:Eth1/5 | link_mbps | 1391
2026-10-12 20:00 | leaf-r08a:Eth1/5 | link_mbps | 982
2026-10-12 22:00 | leaf-r08a:Eth1/5 | link_mbps | 548
2026-10-13 00:00 | leaf-r08a:Eth1/5 | link_mbps | 7460
2026-10-13 02:00 | leaf-r08a:Eth1/5 | link_mbps | 6940
2026-10-13 04:00 | leaf-r08a:Eth1/5 | link_mbps | 3017
2026-10-13 06:00 | leaf-r08a:Eth1/5 | link_mbps | 585
2026-10-13 08:00 | leaf-r08a:Eth1/5 | link_mbps | 955
2026-10-13 10:00 | leaf-r08a:Eth1/5 | link_mbps | 1429
2026-10-13 12:00 | leaf-r08a:Eth1/5 | link_mbps | 1538
2026-10-13 14:00 | leaf-r08a:Eth1/5 | link_mbps | 1669
2026-10-13 16:00 | leaf-r08a:Eth1/5 | link_mbps | 1693
2026-10-13 18:00 | leaf-r08a:Eth1/5 | link_mbps | 1305
2026-10-13 20:00 | leaf-r08a:Eth1/5 | link_mbps | 1003
2026-10-13 22:00 | leaf-r08a:Eth1/5 | link_mbps | 585
2026-10-07 00:00 | leaf-r08b:Eth1/5 | link_mbps | 7383
2026-10-07 02:00 | leaf-r08b:Eth1/5 | link_mbps | 7297
2026-10-07 04:00 | leaf-r08b:Eth1/5 | link_mbps | 3053
2026-10-07 06:00 | leaf-r08b:Eth1/5 | link_mbps | 549
2026-10-07 08:00 | leaf-r08b:Eth1/5 | link_mbps | 1063
2026-10-07 10:00 | leaf-r08b:Eth1/5 | link_mbps | 1265
2026-10-07 12:00 | leaf-r08b:Eth1/5 | link_mbps | 1539
2026-10-07 14:00 | leaf-r08b:Eth1/5 | link_mbps | 1779
2026-10-07 16:00 | leaf-r08b:Eth1/5 | link_mbps | 1519
2026-10-07 18:00 | leaf-r08b:Eth1/5 | link_mbps | 1255
2026-10-07 20:00 | leaf-r08b:Eth1/5 | link_mbps | 977
2026-10-07 22:00 | leaf-r08b:Eth1/5 | link_mbps | 530
2026-10-08 00:00 | leaf-r08b:Eth1/5 | link_mbps | 6824
2026-10-08 02:00 | leaf-r08b:Eth1/5 | link_mbps | 7642
2026-10-08 04:00 | leaf-r08b:Eth1/5 | link_mbps | 2986
2026-10-08 06:00 | leaf-r08b:Eth1/5 | link_mbps | 524
2026-10-08 08:00 | leaf-r08b:Eth1/5 | link_mbps | 1035
2026-10-08 10:00 | leaf-r08b:Eth1/5 | link_mbps | 1388
2026-10-08 12:00 | leaf-r08b:Eth1/5 | link_mbps | 1551
2026-10-08 14:00 | leaf-r08b:Eth1/5 | link_mbps | 1729
2026-10-08 16:00 | leaf-r08b:Eth1/5 | link_mbps | 1703
2026-10-08 18:00 | leaf-r08b:Eth1/5 | link_mbps | 1446
2026-10-08 20:00 | leaf-r08b:Eth1/5 | link_mbps | 981
2026-10-08 22:00 | leaf-r08b:Eth1/5 | link_mbps | 531
2026-10-09 00:00 | leaf-r08b:Eth1/5 | link_mbps | 7582
2026-10-09 02:00 | leaf-r08b:Eth1/5 | link_mbps | 7567
2026-10-09 04:00 | leaf-r08b:Eth1/5 | link_mbps | 3062
2026-10-09 06:00 | leaf-r08b:Eth1/5 | link_mbps | 576
2026-10-09 08:00 | leaf-r08b:Eth1/5 | link_mbps | 998
2026-10-09 10:00 | leaf-r08b:Eth1/5 | link_mbps | 1357
2026-10-09 12:00 | leaf-r08b:Eth1/5 | link_mbps | 1502
2026-10-09 14:00 | leaf-r08b:Eth1/5 | link_mbps | 1743
2026-10-09 16:00 | leaf-r08b:Eth1/5 | link_mbps | 1623
2026-10-09 18:00 | leaf-r08b:Eth1/5 | link_mbps | 1308
2026-10-09 20:00 | leaf-r08b:Eth1/5 | link_mbps | 937
2026-10-09 22:00 | leaf-r08b:Eth1/5 | link_mbps | 532
2026-10-10 00:00 | leaf-r08b:Eth1/5 | link_mbps | 6539
2026-10-10 02:00 | leaf-r08b:Eth1/5 | link_mbps | 7155
2026-10-10 04:00 | leaf-r08b:Eth1/5 | link_mbps | 2824
2026-10-10 06:00 | leaf-r08b:Eth1/5 | link_mbps | 352
2026-10-10 08:00 | leaf-r08b:Eth1/5 | link_mbps | 620
2026-10-10 10:00 | leaf-r08b:Eth1/5 | link_mbps | 865
2026-10-10 12:00 | leaf-r08b:Eth1/5 | link_mbps | 1001
2026-10-10 14:00 | leaf-r08b:Eth1/5 | link_mbps | 1037
2026-10-10 16:00 | leaf-r08b:Eth1/5 | link_mbps | 920
2026-10-10 18:00 | leaf-r08b:Eth1/5 | link_mbps | 866
2026-10-10 20:00 | leaf-r08b:Eth1/5 | link_mbps | 602
2026-10-10 22:00 | leaf-r08b:Eth1/5 | link_mbps | 335
2026-10-11 00:00 | leaf-r08b:Eth1/5 | link_mbps | 6794
2026-10-11 02:00 | leaf-r08b:Eth1/5 | link_mbps | 7001
2026-10-11 04:00 | leaf-r08b:Eth1/5 | link_mbps | 2638
2026-10-11 06:00 | leaf-r08b:Eth1/5 | link_mbps | 344
2026-10-11 08:00 | leaf-r08b:Eth1/5 | link_mbps | 657
2026-10-11 10:00 | leaf-r08b:Eth1/5 | link_mbps | 901
2026-10-11 12:00 | leaf-r08b:Eth1/5 | link_mbps | 922
2026-10-11 14:00 | leaf-r08b:Eth1/5 | link_mbps | 1036
2026-10-11 16:00 | leaf-r08b:Eth1/5 | link_mbps | 1062
2026-10-11 18:00 | leaf-r08b:Eth1/5 | link_mbps | 834
2026-10-11 20:00 | leaf-r08b:Eth1/5 | link_mbps | 587
2026-10-11 22:00 | leaf-r08b:Eth1/5 | link_mbps | 321
2026-10-12 00:00 | leaf-r08b:Eth1/5 | link_mbps | 6728
2026-10-12 02:00 | leaf-r08b:Eth1/5 | link_mbps | 6891
2026-10-12 04:00 | leaf-r08b:Eth1/5 | link_mbps | 3049
2026-10-12 06:00 | leaf-r08b:Eth1/5 | link_mbps | 583
2026-10-12 08:00 | leaf-r08b:Eth1/5 | link_mbps | 1003
2026-10-12 10:00 | leaf-r08b:Eth1/5 | link_mbps | 1341
2026-10-12 12:00 | leaf-r08b:Eth1/5 | link_mbps | 1658
2026-10-12 14:00 | leaf-r08b:Eth1/5 | link_mbps | 1811
2026-10-12 16:00 | leaf-r08b:Eth1/5 | link_mbps | 1496
2026-10-12 18:00 | leaf-r08b:Eth1/5 | link_mbps | 1256
2026-10-12 20:00 | leaf-r08b:Eth1/5 | link_mbps | 1002
2026-10-12 22:00 | leaf-r08b:Eth1/5 | link_mbps | 539
2026-10-13 00:00 | leaf-r08b:Eth1/5 | link_mbps | 7113
2026-10-13 02:00 | leaf-r08b:Eth1/5 | link_mbps | 7103
2026-10-13 04:00 | leaf-r08b:Eth1/5 | link_mbps | 2883
2026-10-13 06:00 | leaf-r08b:Eth1/5 | link_mbps | 517
2026-10-13 08:00 | leaf-r08b:Eth1/5 | link_mbps | 925
2026-10-13 10:00 | leaf-r08b:Eth1/5 | link_mbps | 1392
2026-10-13 12:00 | leaf-r08b:Eth1/5 | link_mbps | 1555
2026-10-13 14:00 | leaf-r08b:Eth1/5 | link_mbps | 1816
2026-10-13 16:00 | leaf-r08b:Eth1/5 | link_mbps | 1699
2026-10-13 18:00 | leaf-r08b:Eth1/5 | link_mbps | 1350
2026-10-13 20:00 | leaf-r08b:Eth1/5 | link_mbps | 985
2026-10-13 22:00 | leaf-r08b:Eth1/5 | link_mbps | 553
2026-10-07 00:00 | leaf-r08a:Eth1/49 | link_mbps | 6426
2026-10-07 02:00 | leaf-r08a:Eth1/49 | link_mbps | 6671
2026-10-07 04:00 | leaf-r08a:Eth1/49 | link_mbps | 2504
2026-10-07 06:00 | leaf-r08a:Eth1/49 | link_mbps | 470
2026-10-07 08:00 | leaf-r08a:Eth1/49 | link_mbps | 908
2026-10-07 10:00 | leaf-r08a:Eth1/49 | link_mbps | 1242
2026-10-07 12:00 | leaf-r08a:Eth1/49 | link_mbps | 1492
2026-10-07 14:00 | leaf-r08a:Eth1/49 | link_mbps | 1625
2026-10-07 16:00 | leaf-r08a:Eth1/49 | link_mbps | 1436
2026-10-07 18:00 | leaf-r08a:Eth1/49 | link_mbps | 1249
2026-10-07 20:00 | leaf-r08a:Eth1/49 | link_mbps | 968
2026-10-07 22:00 | leaf-r08a:Eth1/49 | link_mbps | 530
2026-10-08 00:00 | leaf-r08a:Eth1/49 | link_mbps | 6213
2026-10-08 02:00 | leaf-r08a:Eth1/49 | link_mbps | 7011
2026-10-08 04:00 | leaf-r08a:Eth1/49 | link_mbps | 2689
2026-10-08 06:00 | leaf-r08a:Eth1/49 | link_mbps | 507
2026-10-08 08:00 | leaf-r08a:Eth1/49 | link_mbps | 898
2026-10-08 10:00 | leaf-r08a:Eth1/49 | link_mbps | 1184
2026-10-08 12:00 | leaf-r08a:Eth1/49 | link_mbps | 1342
2026-10-08 14:00 | leaf-r08a:Eth1/49 | link_mbps | 1655
2026-10-08 16:00 | leaf-r08a:Eth1/49 | link_mbps | 1472
2026-10-08 18:00 | leaf-r08a:Eth1/49 | link_mbps | 1261
2026-10-08 20:00 | leaf-r08a:Eth1/49 | link_mbps | 879
2026-10-08 22:00 | leaf-r08a:Eth1/49 | link_mbps | 492
2026-10-09 00:00 | leaf-r08a:Eth1/49 | link_mbps | 6617
2026-10-09 02:00 | leaf-r08a:Eth1/49 | link_mbps | 7030
2026-10-09 04:00 | leaf-r08a:Eth1/49 | link_mbps | 2454
2026-10-09 06:00 | leaf-r08a:Eth1/49 | link_mbps | 527
2026-10-09 08:00 | leaf-r08a:Eth1/49 | link_mbps | 902
2026-10-09 10:00 | leaf-r08a:Eth1/49 | link_mbps | 1269
2026-10-09 12:00 | leaf-r08a:Eth1/49 | link_mbps | 1402
2026-10-09 14:00 | leaf-r08a:Eth1/49 | link_mbps | 1451
2026-10-09 16:00 | leaf-r08a:Eth1/49 | link_mbps | 1411
2026-10-09 18:00 | leaf-r08a:Eth1/49 | link_mbps | 1284
2026-10-09 20:00 | leaf-r08a:Eth1/49 | link_mbps | 897
2026-10-09 22:00 | leaf-r08a:Eth1/49 | link_mbps | 466
2026-10-10 00:00 | leaf-r08a:Eth1/49 | link_mbps | 5861
2026-10-10 02:00 | leaf-r08a:Eth1/49 | link_mbps | 6578
2026-10-10 04:00 | leaf-r08a:Eth1/49 | link_mbps | 2305
2026-10-10 06:00 | leaf-r08a:Eth1/49 | link_mbps | 295
2026-10-10 08:00 | leaf-r08a:Eth1/49 | link_mbps | 583
2026-10-10 10:00 | leaf-r08a:Eth1/49 | link_mbps | 807
2026-10-10 12:00 | leaf-r08a:Eth1/49 | link_mbps | 908
2026-10-10 14:00 | leaf-r08a:Eth1/49 | link_mbps | 959
2026-10-10 16:00 | leaf-r08a:Eth1/49 | link_mbps | 928
2026-10-10 18:00 | leaf-r08a:Eth1/49 | link_mbps | 741
2026-10-10 20:00 | leaf-r08a:Eth1/49 | link_mbps | 569
2026-10-10 22:00 | leaf-r08a:Eth1/49 | link_mbps | 297
2026-10-11 00:00 | leaf-r08a:Eth1/49 | link_mbps | 6350
2026-10-11 02:00 | leaf-r08a:Eth1/49 | link_mbps | 6209
2026-10-11 04:00 | leaf-r08a:Eth1/49 | link_mbps | 2505
2026-10-11 06:00 | leaf-r08a:Eth1/49 | link_mbps | 315
2026-10-11 08:00 | leaf-r08a:Eth1/49 | link_mbps | 538
2026-10-11 10:00 | leaf-r08a:Eth1/49 | link_mbps | 706
2026-10-11 12:00 | leaf-r08a:Eth1/49 | link_mbps | 833
2026-10-11 14:00 | leaf-r08a:Eth1/49 | link_mbps | 998
2026-10-11 16:00 | leaf-r08a:Eth1/49 | link_mbps | 924
2026-10-11 18:00 | leaf-r08a:Eth1/49 | link_mbps | 761
2026-10-11 20:00 | leaf-r08a:Eth1/49 | link_mbps | 569
2026-10-11 22:00 | leaf-r08a:Eth1/49 | link_mbps | 295
2026-10-12 00:00 | leaf-r08a:Eth1/49 | link_mbps | 6146
2026-10-12 02:00 | leaf-r08a:Eth1/49 | link_mbps | 6976
2026-10-12 04:00 | leaf-r08a:Eth1/49 | link_mbps | 2485
2026-10-12 06:00 | leaf-r08a:Eth1/49 | link_mbps | 483
2026-10-12 08:00 | leaf-r08a:Eth1/49 | link_mbps | 946
2026-10-12 10:00 | leaf-r08a:Eth1/49 | link_mbps | 1291
2026-10-12 12:00 | leaf-r08a:Eth1/49 | link_mbps | 1533
2026-10-12 14:00 | leaf-r08a:Eth1/49 | link_mbps | 1459
2026-10-12 16:00 | leaf-r08a:Eth1/49 | link_mbps | 1523
2026-10-12 18:00 | leaf-r08a:Eth1/49 | link_mbps | 1267
2026-10-12 20:00 | leaf-r08a:Eth1/49 | link_mbps | 933
2026-10-12 22:00 | leaf-r08a:Eth1/49 | link_mbps | 521
2026-10-13 00:00 | leaf-r08a:Eth1/49 | link_mbps | 7036
2026-10-13 02:00 | leaf-r08a:Eth1/49 | link_mbps | 6902
2026-10-13 04:00 | leaf-r08a:Eth1/49 | link_mbps | 2604
2026-10-13 06:00 | leaf-r08a:Eth1/49 | link_mbps | 507
2026-10-13 08:00 | leaf-r08a:Eth1/49 | link_mbps | 898
2026-10-13 10:00 | leaf-r08a:Eth1/49 | link_mbps | 1359
2026-10-13 12:00 | leaf-r08a:Eth1/49 | link_mbps | 1338
2026-10-13 14:00 | leaf-r08a:Eth1/49 | link_mbps | 1540
2026-10-13 16:00 | leaf-r08a:Eth1/49 | link_mbps | 1422
2026-10-13 18:00 | leaf-r08a:Eth1/49 | link_mbps | 1229
2026-10-13 20:00 | leaf-r08a:Eth1/49 | link_mbps | 848
2026-10-13 22:00 | leaf-r08a:Eth1/49 | link_mbps | 475
2026-10-07 00:00 | leaf-r08a:Eth1/50 | link_mbps | 6908
2026-10-07 02:00 | leaf-r08a:Eth1/50 | link_mbps | 6220
2026-10-07 04:00 | leaf-r08a:Eth1/50 | link_mbps | 2482
2026-10-07 06:00 | leaf-r08a:Eth1/50 | link_mbps | 522
2026-10-07 08:00 | leaf-r08a:Eth1/50 | link_mbps | 930
2026-10-07 10:00 | leaf-r08a:Eth1/50 | link_mbps | 1126
2026-10-07 12:00 | leaf-r08a:Eth1/50 | link_mbps | 1513
2026-10-07 14:00 | leaf-r08a:Eth1/50 | link_mbps | 1520
2026-10-07 16:00 | leaf-r08a:Eth1/50 | link_mbps | 1358
2026-10-07 18:00 | leaf-r08a:Eth1/50 | link_mbps | 1218
2026-10-07 20:00 | leaf-r08a:Eth1/50 | link_mbps | 836
2026-10-07 22:00 | leaf-r08a:Eth1/50 | link_mbps | 462
2026-10-08 00:00 | leaf-r08a:Eth1/50 | link_mbps | 6526
2026-10-08 02:00 | leaf-r08a:Eth1/50 | link_mbps | 6460
2026-10-08 04:00 | leaf-r08a:Eth1/50 | link_mbps | 2667
2026-10-08 06:00 | leaf-r08a:Eth1/50 | link_mbps | 495
2026-10-08 08:00 | leaf-r08a:Eth1/50 | link_mbps | 875
2026-10-08 10:00 | leaf-r08a:Eth1/50 | link_mbps | 1128
2026-10-08 12:00 | leaf-r08a:Eth1/50 | link_mbps | 1357
2026-10-08 14:00 | leaf-r08a:Eth1/50 | link_mbps | 1645
2026-10-08 16:00 | leaf-r08a:Eth1/50 | link_mbps | 1355
2026-10-08 18:00 | leaf-r08a:Eth1/50 | link_mbps | 1151
2026-10-08 20:00 | leaf-r08a:Eth1/50 | link_mbps | 915
2026-10-08 22:00 | leaf-r08a:Eth1/50 | link_mbps | 496
2026-10-09 00:00 | leaf-r08a:Eth1/50 | link_mbps | 6123
2026-10-09 02:00 | leaf-r08a:Eth1/50 | link_mbps | 6725
2026-10-09 04:00 | leaf-r08a:Eth1/50 | link_mbps | 2614
2026-10-09 06:00 | leaf-r08a:Eth1/50 | link_mbps | 497
2026-10-09 08:00 | leaf-r08a:Eth1/50 | link_mbps | 915
2026-10-09 10:00 | leaf-r08a:Eth1/50 | link_mbps | 1135
2026-10-09 12:00 | leaf-r08a:Eth1/50 | link_mbps | 1379
2026-10-09 14:00 | leaf-r08a:Eth1/50 | link_mbps | 1494
2026-10-09 16:00 | leaf-r08a:Eth1/50 | link_mbps | 1375
2026-10-09 18:00 | leaf-r08a:Eth1/50 | link_mbps | 1223
2026-10-09 20:00 | leaf-r08a:Eth1/50 | link_mbps | 891
2026-10-09 22:00 | leaf-r08a:Eth1/50 | link_mbps | 471
2026-10-10 00:00 | leaf-r08a:Eth1/50 | link_mbps | 5995
2026-10-10 02:00 | leaf-r08a:Eth1/50 | link_mbps | 6831
2026-10-10 04:00 | leaf-r08a:Eth1/50 | link_mbps | 2612
2026-10-10 06:00 | leaf-r08a:Eth1/50 | link_mbps | 334
2026-10-10 08:00 | leaf-r08a:Eth1/50 | link_mbps | 591
2026-10-10 10:00 | leaf-r08a:Eth1/50 | link_mbps | 754
2026-10-10 12:00 | leaf-r08a:Eth1/50 | link_mbps | 903
2026-10-10 14:00 | leaf-r08a:Eth1/50 | link_mbps | 906
2026-10-10 16:00 | leaf-r08a:Eth1/50 | link_mbps | 893
2026-10-10 18:00 | leaf-r08a:Eth1/50 | link_mbps | 827
2026-10-10 20:00 | leaf-r08a:Eth1/50 | link_mbps | 538
2026-10-10 22:00 | leaf-r08a:Eth1/50 | link_mbps | 297
2026-10-11 00:00 | leaf-r08a:Eth1/50 | link_mbps | 6005
2026-10-11 02:00 | leaf-r08a:Eth1/50 | link_mbps | 6754
2026-10-11 04:00 | leaf-r08a:Eth1/50 | link_mbps | 2461
2026-10-11 06:00 | leaf-r08a:Eth1/50 | link_mbps | 313
2026-10-11 08:00 | leaf-r08a:Eth1/50 | link_mbps | 580
2026-10-11 10:00 | leaf-r08a:Eth1/50 | link_mbps | 714
2026-10-11 12:00 | leaf-r08a:Eth1/50 | link_mbps | 917
2026-10-11 14:00 | leaf-r08a:Eth1/50 | link_mbps | 990
2026-10-11 16:00 | leaf-r08a:Eth1/50 | link_mbps | 907
2026-10-11 18:00 | leaf-r08a:Eth1/50 | link_mbps | 770
2026-10-11 20:00 | leaf-r08a:Eth1/50 | link_mbps | 552
2026-10-11 22:00 | leaf-r08a:Eth1/50 | link_mbps | 285
2026-10-12 00:00 | leaf-r08a:Eth1/50 | link_mbps | 6570
2026-10-12 02:00 | leaf-r08a:Eth1/50 | link_mbps | 6637
2026-10-12 04:00 | leaf-r08a:Eth1/50 | link_mbps | 2770
2026-10-12 06:00 | leaf-r08a:Eth1/50 | link_mbps | 448
2026-10-12 08:00 | leaf-r08a:Eth1/50 | link_mbps | 831
2026-10-12 10:00 | leaf-r08a:Eth1/50 | link_mbps | 1147
2026-10-12 12:00 | leaf-r08a:Eth1/50 | link_mbps | 1457
2026-10-12 14:00 | leaf-r08a:Eth1/50 | link_mbps | 1438
2026-10-12 16:00 | leaf-r08a:Eth1/50 | link_mbps | 1504
2026-10-12 18:00 | leaf-r08a:Eth1/50 | link_mbps | 1243
2026-10-12 20:00 | leaf-r08a:Eth1/50 | link_mbps | 849
2026-10-12 22:00 | leaf-r08a:Eth1/50 | link_mbps | 477
2026-10-13 00:00 | leaf-r08a:Eth1/50 | link_mbps | 6330
2026-10-13 02:00 | leaf-r08a:Eth1/50 | link_mbps | 6262
2026-10-13 04:00 | leaf-r08a:Eth1/50 | link_mbps | 2731
2026-10-13 06:00 | leaf-r08a:Eth1/50 | link_mbps | 509
2026-10-13 08:00 | leaf-r08a:Eth1/50 | link_mbps | 864
2026-10-13 10:00 | leaf-r08a:Eth1/50 | link_mbps | 1239
2026-10-13 12:00 | leaf-r08a:Eth1/50 | link_mbps | 1532
2026-10-13 14:00 | leaf-r08a:Eth1/50 | link_mbps | 1655
2026-10-13 16:00 | leaf-r08a:Eth1/50 | link_mbps | 1594
2026-10-13 18:00 | leaf-r08a:Eth1/50 | link_mbps | 1268
2026-10-13 20:00 | leaf-r08a:Eth1/50 | link_mbps | 936
2026-10-13 22:00 | leaf-r08a:Eth1/50 | link_mbps | 466
2026-10-07 00:00 | leaf-r08a:Eth1/51 | link_mbps | 6560
2026-10-07 02:00 | leaf-r08a:Eth1/51 | link_mbps | 6763
2026-10-07 04:00 | leaf-r08a:Eth1/51 | link_mbps | 2797
2026-10-07 06:00 | leaf-r08a:Eth1/51 | link_mbps | 523
2026-10-07 08:00 | leaf-r08a:Eth1/51 | link_mbps | 939
2026-10-07 10:00 | leaf-r08a:Eth1/51 | link_mbps | 1137
2026-10-07 12:00 | leaf-r08a:Eth1/51 | link_mbps | 1510
2026-10-07 14:00 | leaf-r08a:Eth1/51 | link_mbps | 1462
2026-10-07 16:00 | leaf-r08a:Eth1/51 | link_mbps | 1406
2026-10-07 18:00 | leaf-r08a:Eth1/51 | link_mbps | 1247
2026-10-07 20:00 | leaf-r08a:Eth1/51 | link_mbps | 878
2026-10-07 22:00 | leaf-r08a:Eth1/51 | link_mbps | 465
2026-10-08 00:00 | leaf-r08a:Eth1/51 | link_mbps | 6090
2026-10-08 02:00 | leaf-r08a:Eth1/51 | link_mbps | 6217
2026-10-08 04:00 | leaf-r08a:Eth1/51 | link_mbps | 2533
2026-10-08 06:00 | leaf-r08a:Eth1/51 | link_mbps | 464
2026-10-08 08:00 | leaf-r08a:Eth1/51 | link_mbps | 958
2026-10-08 10:00 | leaf-r08a:Eth1/51 | link_mbps | 1180
2026-10-08 12:00 | leaf-r08a:Eth1/51 | link_mbps | 1302
2026-10-08 14:00 | leaf-r08a:Eth1/51 | link_mbps | 1508
2026-10-08 16:00 | leaf-r08a:Eth1/51 | link_mbps | 1392
2026-10-08 18:00 | leaf-r08a:Eth1/51 | link_mbps | 1219
2026-10-08 20:00 | leaf-r08a:Eth1/51 | link_mbps | 957
2026-10-08 22:00 | leaf-r08a:Eth1/51 | link_mbps | 498
2026-10-09 00:00 | leaf-r08a:Eth1/51 | link_mbps | 6331
2026-10-09 02:00 | leaf-r08a:Eth1/51 | link_mbps | 7003
2026-10-09 04:00 | leaf-r08a:Eth1/51 | link_mbps | 2560
2026-10-09 06:00 | leaf-r08a:Eth1/51 | link_mbps | 509
2026-10-09 08:00 | leaf-r08a:Eth1/51 | link_mbps | 919
2026-10-09 10:00 | leaf-r08a:Eth1/51 | link_mbps | 1185
2026-10-09 12:00 | leaf-r08a:Eth1/51 | link_mbps | 1338
2026-10-09 14:00 | leaf-r08a:Eth1/51 | link_mbps | 1587
2026-10-09 16:00 | leaf-r08a:Eth1/51 | link_mbps | 1467
2026-10-09 18:00 | leaf-r08a:Eth1/51 | link_mbps | 1212
2026-10-09 20:00 | leaf-r08a:Eth1/51 | link_mbps | 913
2026-10-09 22:00 | leaf-r08a:Eth1/51 | link_mbps | 492
2026-10-10 00:00 | leaf-r08a:Eth1/51 | link_mbps | 6043
2026-10-10 02:00 | leaf-r08a:Eth1/51 | link_mbps | 6126
2026-10-10 04:00 | leaf-r08a:Eth1/51 | link_mbps | 2316
2026-10-10 06:00 | leaf-r08a:Eth1/51 | link_mbps | 286
2026-10-10 08:00 | leaf-r08a:Eth1/51 | link_mbps | 561
2026-10-10 10:00 | leaf-r08a:Eth1/51 | link_mbps | 774
2026-10-10 12:00 | leaf-r08a:Eth1/51 | link_mbps | 894
2026-10-10 14:00 | leaf-r08a:Eth1/51 | link_mbps | 942
2026-10-10 16:00 | leaf-r08a:Eth1/51 | link_mbps | 944
2026-10-10 18:00 | leaf-r08a:Eth1/51 | link_mbps | 791
2026-10-10 20:00 | leaf-r08a:Eth1/51 | link_mbps | 561
2026-10-10 22:00 | leaf-r08a:Eth1/51 | link_mbps | 286
2026-10-11 00:00 | leaf-r08a:Eth1/51 | link_mbps | 6129
2026-10-11 02:00 | leaf-r08a:Eth1/51 | link_mbps | 6037
2026-10-11 04:00 | leaf-r08a:Eth1/51 | link_mbps | 2565
2026-10-11 06:00 | leaf-r08a:Eth1/51 | link_mbps | 328
2026-10-11 08:00 | leaf-r08a:Eth1/51 | link_mbps | 567
2026-10-11 10:00 | leaf-r08a:Eth1/51 | link_mbps | 811
2026-10-11 12:00 | leaf-r08a:Eth1/51 | link_mbps | 939
2026-10-11 14:00 | leaf-r08a:Eth1/51 | link_mbps | 958
2026-10-11 16:00 | leaf-r08a:Eth1/51 | link_mbps | 916
2026-10-11 18:00 | leaf-r08a:Eth1/51 | link_mbps | 764
2026-10-11 20:00 | leaf-r08a:Eth1/51 | link_mbps | 551
2026-10-11 22:00 | leaf-r08a:Eth1/51 | link_mbps | 326
2026-10-12 00:00 | leaf-r08a:Eth1/51 | link_mbps | 5954
2026-10-12 02:00 | leaf-r08a:Eth1/51 | link_mbps | 6870
2026-10-12 04:00 | leaf-r08a:Eth1/51 | link_mbps | 2511
2026-10-12 06:00 | leaf-r08a:Eth1/51 | link_mbps | 474
2026-10-12 08:00 | leaf-r08a:Eth1/51 | link_mbps | 850
2026-10-12 10:00 | leaf-r08a:Eth1/51 | link_mbps | 1246
2026-10-12 12:00 | leaf-r08a:Eth1/51 | link_mbps | 1346
2026-10-12 14:00 | leaf-r08a:Eth1/51 | link_mbps | 1636
2026-10-12 16:00 | leaf-r08a:Eth1/51 | link_mbps | 1537
2026-10-12 18:00 | leaf-r08a:Eth1/51 | link_mbps | 1295
2026-10-12 20:00 | leaf-r08a:Eth1/51 | link_mbps | 923
2026-10-12 22:00 | leaf-r08a:Eth1/51 | link_mbps | 468
2026-10-13 00:00 | leaf-r08a:Eth1/51 | link_mbps | 6779
2026-10-13 02:00 | leaf-r08a:Eth1/51 | link_mbps | 6298
2026-10-13 04:00 | leaf-r08a:Eth1/51 | link_mbps | 2798
2026-10-13 06:00 | leaf-r08a:Eth1/51 | link_mbps | 492
2026-10-13 08:00 | leaf-r08a:Eth1/51 | link_mbps | 852
2026-10-13 10:00 | leaf-r08a:Eth1/51 | link_mbps | 1183
2026-10-13 12:00 | leaf-r08a:Eth1/51 | link_mbps | 1468
2026-10-13 14:00 | leaf-r08a:Eth1/51 | link_mbps | 1429
2026-10-13 16:00 | leaf-r08a:Eth1/51 | link_mbps | 1363
2026-10-13 18:00 | leaf-r08a:Eth1/51 | link_mbps | 1285
2026-10-13 20:00 | leaf-r08a:Eth1/51 | link_mbps | 839
2026-10-13 22:00 | leaf-r08a:Eth1/51 | link_mbps | 475
2026-10-07 00:00 | leaf-r08a:Eth1/52 | link_mbps | 7088
2026-10-07 02:00 | leaf-r08a:Eth1/52 | link_mbps | 6755
2026-10-07 04:00 | leaf-r08a:Eth1/52 | link_mbps | 2602
2026-10-07 06:00 | leaf-r08a:Eth1/52 | link_mbps | 527
2026-10-07 08:00 | leaf-r08a:Eth1/52 | link_mbps | 879
2026-10-07 10:00 | leaf-r08a:Eth1/52 | link_mbps | 1279
2026-10-07 12:00 | leaf-r08a:Eth1/52 | link_mbps | 1432
2026-10-07 14:00 | leaf-r08a:Eth1/52 | link_mbps | 1515
2026-10-07 16:00 | leaf-r08a:Eth1/52 | link_mbps | 1502
2026-10-07 18:00 | leaf-r08a:Eth1/52 | link_mbps | 1224
2026-10-07 20:00 | leaf-r08a:Eth1/52 | link_mbps | 921
2026-10-07 22:00 | leaf-r08a:Eth1/52 | link_mbps | 506
2026-10-08 00:00 | leaf-r08a:Eth1/52 | link_mbps | 6852
2026-10-08 02:00 | leaf-r08a:Eth1/52 | link_mbps | 6610
2026-10-08 04:00 | leaf-r08a:Eth1/52 | link_mbps | 2414
2026-10-08 06:00 | leaf-r08a:Eth1/52 | link_mbps | 472
2026-10-08 08:00 | leaf-r08a:Eth1/52 | link_mbps | 863
2026-10-08 10:00 | leaf-r08a:Eth1/52 | link_mbps | 1167
2026-10-08 12:00 | leaf-r08a:Eth1/52 | link_mbps | 1467
2026-10-08 14:00 | leaf-r08a:Eth1/52 | link_mbps | 1489
2026-10-08 16:00 | leaf-r08a:Eth1/52 | link_mbps | 1561
2026-10-08 18:00 | leaf-r08a:Eth1/52 | link_mbps | 1142
2026-10-08 20:00 | leaf-r08a:Eth1/52 | link_mbps | 850
2026-10-08 22:00 | leaf-r08a:Eth1/52 | link_mbps | 484
2026-10-09 00:00 | leaf-r08a:Eth1/52 | link_mbps | 6875
2026-10-09 02:00 | leaf-r08a:Eth1/52 | link_mbps | 6738
2026-10-09 04:00 | leaf-r08a:Eth1/52 | link_mbps | 2470
2026-10-09 06:00 | leaf-r08a:Eth1/52 | link_mbps | 470
2026-10-09 08:00 | leaf-r08a:Eth1/52 | link_mbps | 943
2026-10-09 10:00 | leaf-r08a:Eth1/52 | link_mbps | 1121
2026-10-09 12:00 | leaf-r08a:Eth1/52 | link_mbps | 1355
2026-10-09 14:00 | leaf-r08a:Eth1/52 | link_mbps | 1475
2026-10-09 16:00 | leaf-r08a:Eth1/52 | link_mbps | 1527
2026-10-09 18:00 | leaf-r08a:Eth1/52 | link_mbps | 1212
2026-10-09 20:00 | leaf-r08a:Eth1/52 | link_mbps | 915
2026-10-09 22:00 | leaf-r08a:Eth1/52 | link_mbps | 512
2026-10-10 00:00 | leaf-r08a:Eth1/52 | link_mbps | 6433
2026-10-10 02:00 | leaf-r08a:Eth1/52 | link_mbps | 6418
2026-10-10 04:00 | leaf-r08a:Eth1/52 | link_mbps | 2560
2026-10-10 06:00 | leaf-r08a:Eth1/52 | link_mbps | 326
2026-10-10 08:00 | leaf-r08a:Eth1/52 | link_mbps | 540
2026-10-10 10:00 | leaf-r08a:Eth1/52 | link_mbps | 719
2026-10-10 12:00 | leaf-r08a:Eth1/52 | link_mbps | 847
2026-10-10 14:00 | leaf-r08a:Eth1/52 | link_mbps | 886
2026-10-10 16:00 | leaf-r08a:Eth1/52 | link_mbps | 889
2026-10-10 18:00 | leaf-r08a:Eth1/52 | link_mbps | 719
2026-10-10 20:00 | leaf-r08a:Eth1/52 | link_mbps | 518
2026-10-10 22:00 | leaf-r08a:Eth1/52 | link_mbps | 287
2026-10-11 00:00 | leaf-r08a:Eth1/52 | link_mbps | 6352
2026-10-11 02:00 | leaf-r08a:Eth1/52 | link_mbps | 5879
2026-10-11 04:00 | leaf-r08a:Eth1/52 | link_mbps | 2374
2026-10-11 06:00 | leaf-r08a:Eth1/52 | link_mbps | 316
2026-10-11 08:00 | leaf-r08a:Eth1/52 | link_mbps | 597
2026-10-11 10:00 | leaf-r08a:Eth1/52 | link_mbps | 772
2026-10-11 12:00 | leaf-r08a:Eth1/52 | link_mbps | 959
2026-10-11 14:00 | leaf-r08a:Eth1/52 | link_mbps | 945
2026-10-11 16:00 | leaf-r08a:Eth1/52 | link_mbps | 957
2026-10-11 18:00 | leaf-r08a:Eth1/52 | link_mbps | 765
2026-10-11 20:00 | leaf-r08a:Eth1/52 | link_mbps | 590
2026-10-11 22:00 | leaf-r08a:Eth1/52 | link_mbps | 287
2026-10-12 00:00 | leaf-r08a:Eth1/52 | link_mbps | 6828
2026-10-12 02:00 | leaf-r08a:Eth1/52 | link_mbps | 6692
2026-10-12 04:00 | leaf-r08a:Eth1/52 | link_mbps | 2786
2026-10-12 06:00 | leaf-r08a:Eth1/52 | link_mbps | 454
2026-10-12 08:00 | leaf-r08a:Eth1/52 | link_mbps | 883
2026-10-12 10:00 | leaf-r08a:Eth1/52 | link_mbps | 1197
2026-10-12 12:00 | leaf-r08a:Eth1/52 | link_mbps | 1542
2026-10-12 14:00 | leaf-r08a:Eth1/52 | link_mbps | 1500
2026-10-12 16:00 | leaf-r08a:Eth1/52 | link_mbps | 1391
2026-10-12 18:00 | leaf-r08a:Eth1/52 | link_mbps | 1242
2026-10-12 20:00 | leaf-r08a:Eth1/52 | link_mbps | 946
2026-10-12 22:00 | leaf-r08a:Eth1/52 | link_mbps | 453
2026-10-13 00:00 | leaf-r08a:Eth1/52 | link_mbps | 7253
2026-10-13 02:00 | leaf-r08a:Eth1/52 | link_mbps | 6692
2026-10-13 04:00 | leaf-r08a:Eth1/52 | link_mbps | 2797
2026-10-13 06:00 | leaf-r08a:Eth1/52 | link_mbps | 532
2026-10-13 08:00 | leaf-r08a:Eth1/52 | link_mbps | 846
2026-10-13 10:00 | leaf-r08a:Eth1/52 | link_mbps | 1301
2026-10-13 12:00 | leaf-r08a:Eth1/52 | link_mbps | 1388
2026-10-13 14:00 | leaf-r08a:Eth1/52 | link_mbps | 1575
2026-10-13 16:00 | leaf-r08a:Eth1/52 | link_mbps | 1561
2026-10-13 18:00 | leaf-r08a:Eth1/52 | link_mbps | 1205
2026-10-13 20:00 | leaf-r08a:Eth1/52 | link_mbps | 932
2026-10-13 22:00 | leaf-r08a:Eth1/52 | link_mbps | 472
2026-10-07 00:00 | leaf-r08b:Eth1/49 | link_mbps | 6564
2026-10-07 02:00 | leaf-r08b:Eth1/49 | link_mbps | 6838
2026-10-07 04:00 | leaf-r08b:Eth1/49 | link_mbps | 2705
2026-10-07 06:00 | leaf-r08b:Eth1/49 | link_mbps | 484
2026-10-07 08:00 | leaf-r08b:Eth1/49 | link_mbps | 901
2026-10-07 10:00 | leaf-r08b:Eth1/49 | link_mbps | 1229
2026-10-07 12:00 | leaf-r08b:Eth1/49 | link_mbps | 1494
2026-10-07 14:00 | leaf-r08b:Eth1/49 | link_mbps | 1553
2026-10-07 16:00 | leaf-r08b:Eth1/49 | link_mbps | 1363
2026-10-07 18:00 | leaf-r08b:Eth1/49 | link_mbps | 1289
2026-10-07 20:00 | leaf-r08b:Eth1/49 | link_mbps | 910
2026-10-07 22:00 | leaf-r08b:Eth1/49 | link_mbps | 483
2026-10-08 00:00 | leaf-r08b:Eth1/49 | link_mbps | 6685
2026-10-08 02:00 | leaf-r08b:Eth1/49 | link_mbps | 6607
2026-10-08 04:00 | leaf-r08b:Eth1/49 | link_mbps | 2385
2026-10-08 06:00 | leaf-r08b:Eth1/49 | link_mbps | 458
2026-10-08 08:00 | leaf-r08b:Eth1/49 | link_mbps | 887
2026-10-08 10:00 | leaf-r08b:Eth1/49 | link_mbps | 1117
2026-10-08 12:00 | leaf-r08b:Eth1/49 | link_mbps | 1347
2026-10-08 14:00 | leaf-r08b:Eth1/49 | link_mbps | 1457
2026-10-08 16:00 | leaf-r08b:Eth1/49 | link_mbps | 1552
2026-10-08 18:00 | leaf-r08b:Eth1/49 | link_mbps | 1274
2026-10-08 20:00 | leaf-r08b:Eth1/49 | link_mbps | 946
2026-10-08 22:00 | leaf-r08b:Eth1/49 | link_mbps | 498
2026-10-09 00:00 | leaf-r08b:Eth1/49 | link_mbps | 6411
2026-10-09 02:00 | leaf-r08b:Eth1/49 | link_mbps | 6614
2026-10-09 04:00 | leaf-r08b:Eth1/49 | link_mbps | 2621
2026-10-09 06:00 | leaf-r08b:Eth1/49 | link_mbps | 474
2026-10-09 08:00 | leaf-r08b:Eth1/49 | link_mbps | 886
2026-10-09 10:00 | leaf-r08b:Eth1/49 | link_mbps | 1183
2026-10-09 12:00 | leaf-r08b:Eth1/49 | link_mbps | 1349
2026-10-09 14:00 | leaf-r08b:Eth1/49 | link_mbps | 1546
2026-10-09 16:00 | leaf-r08b:Eth1/49 | link_mbps | 1541
2026-10-09 18:00 | leaf-r08b:Eth1/49 | link_mbps | 1230
2026-10-09 20:00 | leaf-r08b:Eth1/49 | link_mbps | 892
2026-10-09 22:00 | leaf-r08b:Eth1/49 | link_mbps | 530
2026-10-10 00:00 | leaf-r08b:Eth1/49 | link_mbps | 6461
2026-10-10 02:00 | leaf-r08b:Eth1/49 | link_mbps | 6702
2026-10-10 04:00 | leaf-r08b:Eth1/49 | link_mbps | 2498
2026-10-10 06:00 | leaf-r08b:Eth1/49 | link_mbps | 293
2026-10-10 08:00 | leaf-r08b:Eth1/49 | link_mbps | 589
2026-10-10 10:00 | leaf-r08b:Eth1/49 | link_mbps | 711
2026-10-10 12:00 | leaf-r08b:Eth1/49 | link_mbps | 934
2026-10-10 14:00 | leaf-r08b:Eth1/49 | link_mbps | 1022
2026-10-10 16:00 | leaf-r08b:Eth1/49 | link_mbps | 823
2026-10-10 18:00 | leaf-r08b:Eth1/49 | link_mbps | 737
2026-10-10 20:00 | leaf-r08b:Eth1/49 | link_mbps | 583
2026-10-10 22:00 | leaf-r08b:Eth1/49 | link_mbps | 291
2026-10-11 00:00 | leaf-r08b:Eth1/49 | link_mbps | 6278
2026-10-11 02:00 | leaf-r08b:Eth1/49 | link_mbps | 6298
2026-10-11 04:00 | leaf-r08b:Eth1/49 | link_mbps | 2399
2026-10-11 06:00 | leaf-r08b:Eth1/49 | link_mbps | 316
2026-10-11 08:00 | leaf-r08b:Eth1/49 | link_mbps | 536
2026-10-11 10:00 | leaf-r08b:Eth1/49 | link_mbps | 806
2026-10-11 12:00 | leaf-r08b:Eth1/49 | link_mbps | 932
2026-10-11 14:00 | leaf-r08b:Eth1/49 | link_mbps | 915
2026-10-11 16:00 | leaf-r08b:Eth1/49 | link_mbps | 907
2026-10-11 18:00 | leaf-r08b:Eth1/49 | link_mbps | 752
2026-10-11 20:00 | leaf-r08b:Eth1/49 | link_mbps | 556
2026-10-11 22:00 | leaf-r08b:Eth1/49 | link_mbps | 314
2026-10-12 00:00 | leaf-r08b:Eth1/49 | link_mbps | 6344
2026-10-12 02:00 | leaf-r08b:Eth1/49 | link_mbps | 6427
2026-10-12 04:00 | leaf-r08b:Eth1/49 | link_mbps | 2789
2026-10-12 06:00 | leaf-r08b:Eth1/49 | link_mbps | 472
2026-10-12 08:00 | leaf-r08b:Eth1/49 | link_mbps | 915
2026-10-12 10:00 | leaf-r08b:Eth1/49 | link_mbps | 1230
2026-10-12 12:00 | leaf-r08b:Eth1/49 | link_mbps | 1415
2026-10-12 14:00 | leaf-r08b:Eth1/49 | link_mbps | 1512
2026-10-12 16:00 | leaf-r08b:Eth1/49 | link_mbps | 1395
2026-10-12 18:00 | leaf-r08b:Eth1/49 | link_mbps | 1284
2026-10-12 20:00 | leaf-r08b:Eth1/49 | link_mbps | 850
2026-10-12 22:00 | leaf-r08b:Eth1/49 | link_mbps | 479
2026-10-13 00:00 | leaf-r08b:Eth1/49 | link_mbps | 7021
2026-10-13 02:00 | leaf-r08b:Eth1/49 | link_mbps | 6428
2026-10-13 04:00 | leaf-r08b:Eth1/49 | link_mbps | 2704
2026-10-13 06:00 | leaf-r08b:Eth1/49 | link_mbps | 522
2026-10-13 08:00 | leaf-r08b:Eth1/49 | link_mbps | 803
2026-10-13 10:00 | leaf-r08b:Eth1/49 | link_mbps | 1337
2026-10-13 12:00 | leaf-r08b:Eth1/49 | link_mbps | 1504
2026-10-13 14:00 | leaf-r08b:Eth1/49 | link_mbps | 1444
2026-10-13 16:00 | leaf-r08b:Eth1/49 | link_mbps | 1526
2026-10-13 18:00 | leaf-r08b:Eth1/49 | link_mbps | 1177
2026-10-13 20:00 | leaf-r08b:Eth1/49 | link_mbps | 827
2026-10-13 22:00 | leaf-r08b:Eth1/49 | link_mbps | 457
2026-10-07 00:00 | leaf-r08b:Eth1/50 | link_mbps | 6352
2026-10-07 02:00 | leaf-r08b:Eth1/50 | link_mbps | 6454
2026-10-07 04:00 | leaf-r08b:Eth1/50 | link_mbps | 2751
2026-10-07 06:00 | leaf-r08b:Eth1/50 | link_mbps | 533
2026-10-07 08:00 | leaf-r08b:Eth1/50 | link_mbps | 877
2026-10-07 10:00 | leaf-r08b:Eth1/50 | link_mbps | 1212
2026-10-07 12:00 | leaf-r08b:Eth1/50 | link_mbps | 1397
2026-10-07 14:00 | leaf-r08b:Eth1/50 | link_mbps | 1620
2026-10-07 16:00 | leaf-r08b:Eth1/50 | link_mbps | 1418
2026-10-07 18:00 | leaf-r08b:Eth1/50 | link_mbps | 1241
2026-10-07 20:00 | leaf-r08b:Eth1/50 | link_mbps | 945
2026-10-07 22:00 | leaf-r08b:Eth1/50 | link_mbps | 471
2026-10-08 00:00 | leaf-r08b:Eth1/50 | link_mbps | 6773
2026-10-08 02:00 | leaf-r08b:Eth1/50 | link_mbps | 6487
2026-10-08 04:00 | leaf-r08b:Eth1/50 | link_mbps | 2786
2026-10-08 06:00 | leaf-r08b:Eth1/50 | link_mbps | 473
2026-10-08 08:00 | leaf-r08b:Eth1/50 | link_mbps | 902
2026-10-08 10:00 | leaf-r08b:Eth1/50 | link_mbps | 1172
2026-10-08 12:00 | leaf-r08b:Eth1/50 | link_mbps | 1462
2026-10-08 14:00 | leaf-r08b:Eth1/50 | link_mbps | 1442
2026-10-08 16:00 | leaf-r08b:Eth1/50 | link_mbps | 1547
2026-10-08 18:00 | leaf-r08b:Eth1/50 | link_mbps | 1256
2026-10-08 20:00 | leaf-r08b:Eth1/50 | link_mbps | 850
2026-10-08 22:00 | leaf-r08b:Eth1/50 | link_mbps | 453
2026-10-09 00:00 | leaf-r08b:Eth1/50 | link_mbps | 6132
2026-10-09 02:00 | leaf-r08b:Eth1/50 | link_mbps | 6044
2026-10-09 04:00 | leaf-r08b:Eth1/50 | link_mbps | 2508
2026-10-09 06:00 | leaf-r08b:Eth1/50 | link_mbps | 541
2026-10-09 08:00 | leaf-r08b:Eth1/50 | link_mbps | 833
2026-10-09 10:00 | leaf-r08b:Eth1/50 | link_mbps | 1240
2026-10-09 12:00 | leaf-r08b:Eth1/50 | link_mbps | 1459
2026-10-09 14:00 | leaf-r08b:Eth1/50 | link_mbps | 1496
2026-10-09 16:00 | leaf-r08b:Eth1/50 | link_mbps | 1442
2026-10-09 18:00 | leaf-r08b:Eth1/50 | link_mbps | 1225
2026-10-09 20:00 | leaf-r08b:Eth1/50 | link_mbps | 894
2026-10-09 22:00 | leaf-r08b:Eth1/50 | link_mbps | 466
2026-10-10 00:00 | leaf-r08b:Eth1/50 | link_mbps | 6380
2026-10-10 02:00 | leaf-r08b:Eth1/50 | link_mbps | 6816
2026-10-10 04:00 | leaf-r08b:Eth1/50 | link_mbps | 2307
2026-10-10 06:00 | leaf-r08b:Eth1/50 | link_mbps | 304
2026-10-10 08:00 | leaf-r08b:Eth1/50 | link_mbps | 568
2026-10-10 10:00 | leaf-r08b:Eth1/50 | link_mbps | 752
2026-10-10 12:00 | leaf-r08b:Eth1/50 | link_mbps | 896
2026-10-10 14:00 | leaf-r08b:Eth1/50 | link_mbps | 911
2026-10-10 16:00 | leaf-r08b:Eth1/50 | link_mbps | 905
2026-10-10 18:00 | leaf-r08b:Eth1/50 | link_mbps | 797
2026-10-10 20:00 | leaf-r08b:Eth1/50 | link_mbps | 521
2026-10-10 22:00 | leaf-r08b:Eth1/50 | link_mbps | 327
2026-10-11 00:00 | leaf-r08b:Eth1/50 | link_mbps | 6604
2026-10-11 02:00 | leaf-r08b:Eth1/50 | link_mbps | 6719
2026-10-11 04:00 | leaf-r08b:Eth1/50 | link_mbps | 2284
2026-10-11 06:00 | leaf-r08b:Eth1/50 | link_mbps | 304
2026-10-11 08:00 | leaf-r08b:Eth1/50 | link_mbps | 528
2026-10-11 10:00 | leaf-r08b:Eth1/50 | link_mbps | 732
2026-10-11 12:00 | leaf-r08b:Eth1/50 | link_mbps | 842
2026-10-11 14:00 | leaf-r08b:Eth1/50 | link_mbps | 935
2026-10-11 16:00 | leaf-r08b:Eth1/50 | link_mbps | 899
2026-10-11 18:00 | leaf-r08b:Eth1/50 | link_mbps | 815
2026-10-11 20:00 | leaf-r08b:Eth1/50 | link_mbps | 577
2026-10-11 22:00 | leaf-r08b:Eth1/50 | link_mbps | 301
2026-10-12 00:00 | leaf-r08b:Eth1/50 | link_mbps | 6157
2026-10-12 02:00 | leaf-r08b:Eth1/50 | link_mbps | 6637
2026-10-12 04:00 | leaf-r08b:Eth1/50 | link_mbps | 2727
2026-10-12 06:00 | leaf-r08b:Eth1/50 | link_mbps | 460
2026-10-12 08:00 | leaf-r08b:Eth1/50 | link_mbps | 854
2026-10-12 10:00 | leaf-r08b:Eth1/50 | link_mbps | 1251
2026-10-12 12:00 | leaf-r08b:Eth1/50 | link_mbps | 1403
2026-10-12 14:00 | leaf-r08b:Eth1/50 | link_mbps | 1685
2026-10-12 16:00 | leaf-r08b:Eth1/50 | link_mbps | 1483
2026-10-12 18:00 | leaf-r08b:Eth1/50 | link_mbps | 1180
2026-10-12 20:00 | leaf-r08b:Eth1/50 | link_mbps | 968
2026-10-12 22:00 | leaf-r08b:Eth1/50 | link_mbps | 463
2026-10-13 00:00 | leaf-r08b:Eth1/50 | link_mbps | 6192
2026-10-13 02:00 | leaf-r08b:Eth1/50 | link_mbps | 6586
2026-10-13 04:00 | leaf-r08b:Eth1/50 | link_mbps | 2632
2026-10-13 06:00 | leaf-r08b:Eth1/50 | link_mbps | 526
2026-10-13 08:00 | leaf-r08b:Eth1/50 | link_mbps | 900
2026-10-13 10:00 | leaf-r08b:Eth1/50 | link_mbps | 1257
2026-10-13 12:00 | leaf-r08b:Eth1/50 | link_mbps | 1384
2026-10-13 14:00 | leaf-r08b:Eth1/50 | link_mbps | 1610
2026-10-13 16:00 | leaf-r08b:Eth1/50 | link_mbps | 1430
2026-10-13 18:00 | leaf-r08b:Eth1/50 | link_mbps | 1278
2026-10-13 20:00 | leaf-r08b:Eth1/50 | link_mbps | 832
2026-10-13 22:00 | leaf-r08b:Eth1/50 | link_mbps | 472
2026-10-07 00:00 | leaf-r08b:Eth1/51 | link_mbps | 6282
2026-10-07 02:00 | leaf-r08b:Eth1/51 | link_mbps | 7110
2026-10-07 04:00 | leaf-r08b:Eth1/51 | link_mbps | 2778
2026-10-07 06:00 | leaf-r08b:Eth1/51 | link_mbps | 515
2026-10-07 08:00 | leaf-r08b:Eth1/51 | link_mbps | 909
2026-10-07 10:00 | leaf-r08b:Eth1/51 | link_mbps | 1169
2026-10-07 12:00 | leaf-r08b:Eth1/51 | link_mbps | 1481
2026-10-07 14:00 | leaf-r08b:Eth1/51 | link_mbps | 1556
2026-10-07 16:00 | leaf-r08b:Eth1/51 | link_mbps | 1379
2026-10-07 18:00 | leaf-r08b:Eth1/51 | link_mbps | 1228
2026-10-07 20:00 | leaf-r08b:Eth1/51 | link_mbps | 841
2026-10-07 22:00 | leaf-r08b:Eth1/51 | link_mbps | 526
2026-10-08 00:00 | leaf-r08b:Eth1/51 | link_mbps | 6613
2026-10-08 02:00 | leaf-r08b:Eth1/51 | link_mbps | 6122
2026-10-08 04:00 | leaf-r08b:Eth1/51 | link_mbps | 2381
2026-10-08 06:00 | leaf-r08b:Eth1/51 | link_mbps | 474
2026-10-08 08:00 | leaf-r08b:Eth1/51 | link_mbps | 858
2026-10-08 10:00 | leaf-r08b:Eth1/51 | link_mbps | 1133
2026-10-08 12:00 | leaf-r08b:Eth1/51 | link_mbps | 1322
2026-10-08 14:00 | leaf-r08b:Eth1/51 | link_mbps | 1599
2026-10-08 16:00 | leaf-r08b:Eth1/51 | link_mbps | 1368
2026-10-08 18:00 | leaf-r08b:Eth1/51 | link_mbps | 1171
2026-10-08 20:00 | leaf-r08b:Eth1/51 | link_mbps | 892
2026-10-08 22:00 | leaf-r08b:Eth1/51 | link_mbps | 495
2026-10-09 00:00 | leaf-r08b:Eth1/51 | link_mbps | 6257
2026-10-09 02:00 | leaf-r08b:Eth1/51 | link_mbps | 6417
2026-10-09 04:00 | leaf-r08b:Eth1/51 | link_mbps | 2615
2026-10-09 06:00 | leaf-r08b:Eth1/51 | link_mbps | 509
2026-10-09 08:00 | leaf-r08b:Eth1/51 | link_mbps | 959
2026-10-09 10:00 | leaf-r08b:Eth1/51 | link_mbps | 1259
2026-10-09 12:00 | leaf-r08b:Eth1/51 | link_mbps | 1543
2026-10-09 14:00 | leaf-r08b:Eth1/51 | link_mbps | 1420
2026-10-09 16:00 | leaf-r08b:Eth1/51 | link_mbps | 1462
2026-10-09 18:00 | leaf-r08b:Eth1/51 | link_mbps | 1164
2026-10-09 20:00 | leaf-r08b:Eth1/51 | link_mbps | 903
2026-10-09 22:00 | leaf-r08b:Eth1/51 | link_mbps | 472
2026-10-10 00:00 | leaf-r08b:Eth1/51 | link_mbps | 5932
2026-10-10 02:00 | leaf-r08b:Eth1/51 | link_mbps | 6921
2026-10-10 04:00 | leaf-r08b:Eth1/51 | link_mbps | 2445
2026-10-10 06:00 | leaf-r08b:Eth1/51 | link_mbps | 285
2026-10-10 08:00 | leaf-r08b:Eth1/51 | link_mbps | 592
2026-10-10 10:00 | leaf-r08b:Eth1/51 | link_mbps | 715
2026-10-10 12:00 | leaf-r08b:Eth1/51 | link_mbps | 825
2026-10-10 14:00 | leaf-r08b:Eth1/51 | link_mbps | 914
2026-10-10 16:00 | leaf-r08b:Eth1/51 | link_mbps | 847
2026-10-10 18:00 | leaf-r08b:Eth1/51 | link_mbps | 724
2026-10-10 20:00 | leaf-r08b:Eth1/51 | link_mbps | 569
2026-10-10 22:00 | leaf-r08b:Eth1/51 | link_mbps | 307
2026-10-11 00:00 | leaf-r08b:Eth1/51 | link_mbps | 6650
2026-10-11 02:00 | leaf-r08b:Eth1/51 | link_mbps | 6224
2026-10-11 04:00 | leaf-r08b:Eth1/51 | link_mbps | 2494
2026-10-11 06:00 | leaf-r08b:Eth1/51 | link_mbps | 292
2026-10-11 08:00 | leaf-r08b:Eth1/51 | link_mbps | 572
2026-10-11 10:00 | leaf-r08b:Eth1/51 | link_mbps | 752
2026-10-11 12:00 | leaf-r08b:Eth1/51 | link_mbps | 875
2026-10-11 14:00 | leaf-r08b:Eth1/51 | link_mbps | 979
2026-10-11 16:00 | leaf-r08b:Eth1/51 | link_mbps | 940
2026-10-11 18:00 | leaf-r08b:Eth1/51 | link_mbps | 786
2026-10-11 20:00 | leaf-r08b:Eth1/51 | link_mbps | 513
2026-10-11 22:00 | leaf-r08b:Eth1/51 | link_mbps | 323
2026-10-12 00:00 | leaf-r08b:Eth1/51 | link_mbps | 6094
2026-10-12 02:00 | leaf-r08b:Eth1/51 | link_mbps | 6989
2026-10-12 04:00 | leaf-r08b:Eth1/51 | link_mbps | 2559
2026-10-12 06:00 | leaf-r08b:Eth1/51 | link_mbps | 503
2026-10-12 08:00 | leaf-r08b:Eth1/51 | link_mbps | 845
2026-10-12 10:00 | leaf-r08b:Eth1/51 | link_mbps | 1166
2026-10-12 12:00 | leaf-r08b:Eth1/51 | link_mbps | 1509
2026-10-12 14:00 | leaf-r08b:Eth1/51 | link_mbps | 1641
2026-10-12 16:00 | leaf-r08b:Eth1/51 | link_mbps | 1423
2026-10-12 18:00 | leaf-r08b:Eth1/51 | link_mbps | 1238
2026-10-12 20:00 | leaf-r08b:Eth1/51 | link_mbps | 875
2026-10-12 22:00 | leaf-r08b:Eth1/51 | link_mbps | 479
2026-10-13 00:00 | leaf-r08b:Eth1/51 | link_mbps | 6201
2026-10-13 02:00 | leaf-r08b:Eth1/51 | link_mbps | 7101
2026-10-13 04:00 | leaf-r08b:Eth1/51 | link_mbps | 2600
2026-10-13 06:00 | leaf-r08b:Eth1/51 | link_mbps | 528
2026-10-13 08:00 | leaf-r08b:Eth1/51 | link_mbps | 796
2026-10-13 10:00 | leaf-r08b:Eth1/51 | link_mbps | 1193
2026-10-13 12:00 | leaf-r08b:Eth1/51 | link_mbps | 1359
2026-10-13 14:00 | leaf-r08b:Eth1/51 | link_mbps | 1649
2026-10-13 16:00 | leaf-r08b:Eth1/51 | link_mbps | 1414
2026-10-13 18:00 | leaf-r08b:Eth1/51 | link_mbps | 1224
2026-10-13 20:00 | leaf-r08b:Eth1/51 | link_mbps | 947
2026-10-13 22:00 | leaf-r08b:Eth1/51 | link_mbps | 504
2026-10-07 00:00 | leaf-r08b:Eth1/52 | link_mbps | 6282
2026-10-07 02:00 | leaf-r08b:Eth1/52 | link_mbps | 6754
2026-10-07 04:00 | leaf-r08b:Eth1/52 | link_mbps | 2526
2026-10-07 06:00 | leaf-r08b:Eth1/52 | link_mbps | 477
2026-10-07 08:00 | leaf-r08b:Eth1/52 | link_mbps | 927
2026-10-07 10:00 | leaf-r08b:Eth1/52 | link_mbps | 1287
2026-10-07 12:00 | leaf-r08b:Eth1/52 | link_mbps | 1357
2026-10-07 14:00 | leaf-r08b:Eth1/52 | link_mbps | 1496
2026-10-07 16:00 | leaf-r08b:Eth1/52 | link_mbps | 1334
2026-10-07 18:00 | leaf-r08b:Eth1/52 | link_mbps | 1317
2026-10-07 20:00 | leaf-r08b:Eth1/52 | link_mbps | 892
2026-10-07 22:00 | leaf-r08b:Eth1/52 | link_mbps | 472
2026-10-08 00:00 | leaf-r08b:Eth1/52 | link_mbps | 6806
2026-10-08 02:00 | leaf-r08b:Eth1/52 | link_mbps | 6199
2026-10-08 04:00 | leaf-r08b:Eth1/52 | link_mbps | 2448
2026-10-08 06:00 | leaf-r08b:Eth1/52 | link_mbps | 479
2026-10-08 08:00 | leaf-r08b:Eth1/52 | link_mbps | 904
2026-10-08 10:00 | leaf-r08b:Eth1/52 | link_mbps | 1220
2026-10-08 12:00 | leaf-r08b:Eth1/52 | link_mbps | 1459
2026-10-08 14:00 | leaf-r08b:Eth1/52 | link_mbps | 1580
2026-10-08 16:00 | leaf-r08b:Eth1/52 | link_mbps | 1460
2026-10-08 18:00 | leaf-r08b:Eth1/52 | link_mbps | 1137
2026-10-08 20:00 | leaf-r08b:Eth1/52 | link_mbps | 826
2026-10-08 22:00 | leaf-r08b:Eth1/52 | link_mbps | 475
2026-10-09 00:00 | leaf-r08b:Eth1/52 | link_mbps | 6753
2026-10-09 02:00 | leaf-r08b:Eth1/52 | link_mbps | 6983
2026-10-09 04:00 | leaf-r08b:Eth1/52 | link_mbps | 2588
2026-10-09 06:00 | leaf-r08b:Eth1/52 | link_mbps | 492
2026-10-09 08:00 | leaf-r08b:Eth1/52 | link_mbps | 930
2026-10-09 10:00 | leaf-r08b:Eth1/52 | link_mbps | 1309
2026-10-09 12:00 | leaf-r08b:Eth1/52 | link_mbps | 1488
2026-10-09 14:00 | leaf-r08b:Eth1/52 | link_mbps | 1454
2026-10-09 16:00 | leaf-r08b:Eth1/52 | link_mbps | 1469
2026-10-09 18:00 | leaf-r08b:Eth1/52 | link_mbps | 1289
2026-10-09 20:00 | leaf-r08b:Eth1/52 | link_mbps | 884
2026-10-09 22:00 | leaf-r08b:Eth1/52 | link_mbps | 497
2026-10-10 00:00 | leaf-r08b:Eth1/52 | link_mbps | 6243
2026-10-10 02:00 | leaf-r08b:Eth1/52 | link_mbps | 6731
2026-10-10 04:00 | leaf-r08b:Eth1/52 | link_mbps | 2491
2026-10-10 06:00 | leaf-r08b:Eth1/52 | link_mbps | 327
2026-10-10 08:00 | leaf-r08b:Eth1/52 | link_mbps | 597
2026-10-10 10:00 | leaf-r08b:Eth1/52 | link_mbps | 801
2026-10-10 12:00 | leaf-r08b:Eth1/52 | link_mbps | 853
2026-10-10 14:00 | leaf-r08b:Eth1/52 | link_mbps | 1024
2026-10-10 16:00 | leaf-r08b:Eth1/52 | link_mbps | 878
2026-10-10 18:00 | leaf-r08b:Eth1/52 | link_mbps | 834
2026-10-10 20:00 | leaf-r08b:Eth1/52 | link_mbps | 568
2026-10-10 22:00 | leaf-r08b:Eth1/52 | link_mbps | 281
2026-10-11 00:00 | leaf-r08b:Eth1/52 | link_mbps | 5939
2026-10-11 02:00 | leaf-r08b:Eth1/52 | link_mbps | 6506
2026-10-11 04:00 | leaf-r08b:Eth1/52 | link_mbps | 2419
2026-10-11 06:00 | leaf-r08b:Eth1/52 | link_mbps | 306
2026-10-11 08:00 | leaf-r08b:Eth1/52 | link_mbps | 565
2026-10-11 10:00 | leaf-r08b:Eth1/52 | link_mbps | 741
2026-10-11 12:00 | leaf-r08b:Eth1/52 | link_mbps | 900
2026-10-11 14:00 | leaf-r08b:Eth1/52 | link_mbps | 990
2026-10-11 16:00 | leaf-r08b:Eth1/52 | link_mbps | 877
2026-10-11 18:00 | leaf-r08b:Eth1/52 | link_mbps | 819
2026-10-11 20:00 | leaf-r08b:Eth1/52 | link_mbps | 548
2026-10-11 22:00 | leaf-r08b:Eth1/52 | link_mbps | 288
2026-10-12 00:00 | leaf-r08b:Eth1/52 | link_mbps | 6410
2026-10-12 02:00 | leaf-r08b:Eth1/52 | link_mbps | 6974
2026-10-12 04:00 | leaf-r08b:Eth1/52 | link_mbps | 2798
2026-10-12 06:00 | leaf-r08b:Eth1/52 | link_mbps | 505
2026-10-12 08:00 | leaf-r08b:Eth1/52 | link_mbps | 938
2026-10-12 10:00 | leaf-r08b:Eth1/52 | link_mbps | 1136
2026-10-12 12:00 | leaf-r08b:Eth1/52 | link_mbps | 1463
2026-10-12 14:00 | leaf-r08b:Eth1/52 | link_mbps | 1545
2026-10-12 16:00 | leaf-r08b:Eth1/52 | link_mbps | 1536
2026-10-12 18:00 | leaf-r08b:Eth1/52 | link_mbps | 1270
2026-10-12 20:00 | leaf-r08b:Eth1/52 | link_mbps | 950
2026-10-12 22:00 | leaf-r08b:Eth1/52 | link_mbps | 512
2026-10-13 00:00 | leaf-r08b:Eth1/52 | link_mbps | 6892
2026-10-13 02:00 | leaf-r08b:Eth1/52 | link_mbps | 6216
2026-10-13 04:00 | leaf-r08b:Eth1/52 | link_mbps | 2545
2026-10-13 06:00 | leaf-r08b:Eth1/52 | link_mbps | 518
2026-10-13 08:00 | leaf-r08b:Eth1/52 | link_mbps | 888
2026-10-13 10:00 | leaf-r08b:Eth1/52 | link_mbps | 1273
2026-10-13 12:00 | leaf-r08b:Eth1/52 | link_mbps | 1443
2026-10-13 14:00 | leaf-r08b:Eth1/52 | link_mbps | 1627
2026-10-13 16:00 | leaf-r08b:Eth1/52 | link_mbps | 1415
2026-10-13 18:00 | leaf-r08b:Eth1/52 | link_mbps | 1272
2026-10-13 20:00 | leaf-r08b:Eth1/52 | link_mbps | 851
2026-10-13 22:00 | leaf-r08b:Eth1/52 | link_mbps | 497
2026-10-07 00:00 | leaf-r09a:Eth1/1 | link_mbps | 9777
2026-10-07 02:00 | leaf-r09a:Eth1/1 | link_mbps | 9385
2026-10-07 04:00 | leaf-r09a:Eth1/1 | link_mbps | 3592
2026-10-07 06:00 | leaf-r09a:Eth1/1 | link_mbps | 283
2026-10-07 08:00 | leaf-r09a:Eth1/1 | link_mbps | 570
2026-10-07 10:00 | leaf-r09a:Eth1/1 | link_mbps | 706
2026-10-07 12:00 | leaf-r09a:Eth1/1 | link_mbps | 972
2026-10-07 14:00 | leaf-r09a:Eth1/1 | link_mbps | 975
2026-10-07 16:00 | leaf-r09a:Eth1/1 | link_mbps | 845
2026-10-07 18:00 | leaf-r09a:Eth1/1 | link_mbps | 749
2026-10-07 20:00 | leaf-r09a:Eth1/1 | link_mbps | 511
2026-10-07 22:00 | leaf-r09a:Eth1/1 | link_mbps | 315
2026-10-08 00:00 | leaf-r09a:Eth1/1 | link_mbps | 8735
2026-10-08 02:00 | leaf-r09a:Eth1/1 | link_mbps | 9419
2026-10-08 04:00 | leaf-r09a:Eth1/1 | link_mbps | 3106
2026-10-08 06:00 | leaf-r09a:Eth1/1 | link_mbps | 306
2026-10-08 08:00 | leaf-r09a:Eth1/1 | link_mbps | 593
2026-10-08 10:00 | leaf-r09a:Eth1/1 | link_mbps | 788
2026-10-08 12:00 | leaf-r09a:Eth1/1 | link_mbps | 905
2026-10-08 14:00 | leaf-r09a:Eth1/1 | link_mbps | 924
2026-10-08 16:00 | leaf-r09a:Eth1/1 | link_mbps | 861
2026-10-08 18:00 | leaf-r09a:Eth1/1 | link_mbps | 780
2026-10-08 20:00 | leaf-r09a:Eth1/1 | link_mbps | 509
2026-10-08 22:00 | leaf-r09a:Eth1/1 | link_mbps | 282
2026-10-09 00:00 | leaf-r09a:Eth1/1 | link_mbps | 8598
2026-10-09 02:00 | leaf-r09a:Eth1/1 | link_mbps | 9582
2026-10-09 04:00 | leaf-r09a:Eth1/1 | link_mbps | 3203
2026-10-09 06:00 | leaf-r09a:Eth1/1 | link_mbps | 317
2026-10-09 08:00 | leaf-r09a:Eth1/1 | link_mbps | 568
2026-10-09 10:00 | leaf-r09a:Eth1/1 | link_mbps | 782
2026-10-09 12:00 | leaf-r09a:Eth1/1 | link_mbps | 953
2026-10-09 14:00 | leaf-r09a:Eth1/1 | link_mbps | 892
2026-10-09 16:00 | leaf-r09a:Eth1/1 | link_mbps | 966
2026-10-09 18:00 | leaf-r09a:Eth1/1 | link_mbps | 730
2026-10-09 20:00 | leaf-r09a:Eth1/1 | link_mbps | 559
2026-10-09 22:00 | leaf-r09a:Eth1/1 | link_mbps | 317
2026-10-10 00:00 | leaf-r09a:Eth1/1 | link_mbps | 8819
2026-10-10 02:00 | leaf-r09a:Eth1/1 | link_mbps | 9379
2026-10-10 04:00 | leaf-r09a:Eth1/1 | link_mbps | 3431
2026-10-10 06:00 | leaf-r09a:Eth1/1 | link_mbps | 187
2026-10-10 08:00 | leaf-r09a:Eth1/1 | link_mbps | 321
2026-10-10 10:00 | leaf-r09a:Eth1/1 | link_mbps | 465
2026-10-10 12:00 | leaf-r09a:Eth1/1 | link_mbps | 520
2026-10-10 14:00 | leaf-r09a:Eth1/1 | link_mbps | 601
2026-10-10 16:00 | leaf-r09a:Eth1/1 | link_mbps | 523
2026-10-10 18:00 | leaf-r09a:Eth1/1 | link_mbps | 485
2026-10-10 20:00 | leaf-r09a:Eth1/1 | link_mbps | 338
2026-10-10 22:00 | leaf-r09a:Eth1/1 | link_mbps | 183
2026-10-11 00:00 | leaf-r09a:Eth1/1 | link_mbps | 9017
2026-10-11 02:00 | leaf-r09a:Eth1/1 | link_mbps | 8441
2026-10-11 04:00 | leaf-r09a:Eth1/1 | link_mbps | 3190
2026-10-11 06:00 | leaf-r09a:Eth1/1 | link_mbps | 183
2026-10-11 08:00 | leaf-r09a:Eth1/1 | link_mbps | 354
2026-10-11 10:00 | leaf-r09a:Eth1/1 | link_mbps | 449
2026-10-11 12:00 | leaf-r09a:Eth1/1 | link_mbps | 550
2026-10-11 14:00 | leaf-r09a:Eth1/1 | link_mbps | 593
2026-10-11 16:00 | leaf-r09a:Eth1/1 | link_mbps | 591
2026-10-11 18:00 | leaf-r09a:Eth1/1 | link_mbps | 483
2026-10-11 20:00 | leaf-r09a:Eth1/1 | link_mbps | 341
2026-10-11 22:00 | leaf-r09a:Eth1/1 | link_mbps | 202
2026-10-12 00:00 | leaf-r09a:Eth1/1 | link_mbps | 9621
2026-10-12 02:00 | leaf-r09a:Eth1/1 | link_mbps | 8807
2026-10-12 04:00 | leaf-r09a:Eth1/1 | link_mbps | 3459
2026-10-12 06:00 | leaf-r09a:Eth1/1 | link_mbps | 299
2026-10-12 08:00 | leaf-r09a:Eth1/1 | link_mbps | 536
2026-10-12 10:00 | leaf-r09a:Eth1/1 | link_mbps | 782
2026-10-12 12:00 | leaf-r09a:Eth1/1 | link_mbps | 845
2026-10-12 14:00 | leaf-r09a:Eth1/1 | link_mbps | 1019
2026-10-12 16:00 | leaf-r09a:Eth1/1 | link_mbps | 899
2026-10-12 18:00 | leaf-r09a:Eth1/1 | link_mbps | 821
2026-10-12 20:00 | leaf-r09a:Eth1/1 | link_mbps | 586
2026-10-12 22:00 | leaf-r09a:Eth1/1 | link_mbps | 297
2026-10-13 00:00 | leaf-r09a:Eth1/1 | link_mbps | 9449
2026-10-13 02:00 | leaf-r09a:Eth1/1 | link_mbps | 9637
2026-10-13 04:00 | leaf-r09a:Eth1/1 | link_mbps | 3158
2026-10-13 06:00 | leaf-r09a:Eth1/1 | link_mbps | 306
2026-10-13 08:00 | leaf-r09a:Eth1/1 | link_mbps | 519
2026-10-13 10:00 | leaf-r09a:Eth1/1 | link_mbps | 779
2026-10-13 12:00 | leaf-r09a:Eth1/1 | link_mbps | 831
2026-10-13 14:00 | leaf-r09a:Eth1/1 | link_mbps | 1001
2026-10-13 16:00 | leaf-r09a:Eth1/1 | link_mbps | 922
2026-10-13 18:00 | leaf-r09a:Eth1/1 | link_mbps | 811
2026-10-13 20:00 | leaf-r09a:Eth1/1 | link_mbps | 527
2026-10-13 22:00 | leaf-r09a:Eth1/1 | link_mbps | 286
2026-10-07 00:00 | leaf-r09b:Eth1/1 | link_mbps | 8532
2026-10-07 02:00 | leaf-r09b:Eth1/1 | link_mbps | 8384
2026-10-07 04:00 | leaf-r09b:Eth1/1 | link_mbps | 3439
2026-10-07 06:00 | leaf-r09b:Eth1/1 | link_mbps | 318
2026-10-07 08:00 | leaf-r09b:Eth1/1 | link_mbps | 515
2026-10-07 10:00 | leaf-r09b:Eth1/1 | link_mbps | 712
2026-10-07 12:00 | leaf-r09b:Eth1/1 | link_mbps | 924
2026-10-07 14:00 | leaf-r09b:Eth1/1 | link_mbps | 898
2026-10-07 16:00 | leaf-r09b:Eth1/1 | link_mbps | 959
2026-10-07 18:00 | leaf-r09b:Eth1/1 | link_mbps | 760
2026-10-07 20:00 | leaf-r09b:Eth1/1 | link_mbps | 514
2026-10-07 22:00 | leaf-r09b:Eth1/1 | link_mbps | 328
2026-10-08 00:00 | leaf-r09b:Eth1/1 | link_mbps | 9112
2026-10-08 02:00 | leaf-r09b:Eth1/1 | link_mbps | 9291
2026-10-08 04:00 | leaf-r09b:Eth1/1 | link_mbps | 3438
2026-10-08 06:00 | leaf-r09b:Eth1/1 | link_mbps | 307
2026-10-08 08:00 | leaf-r09b:Eth1/1 | link_mbps | 593
2026-10-08 10:00 | leaf-r09b:Eth1/1 | link_mbps | 792
2026-10-08 12:00 | leaf-r09b:Eth1/1 | link_mbps | 864
2026-10-08 14:00 | leaf-r09b:Eth1/1 | link_mbps | 903
2026-10-08 16:00 | leaf-r09b:Eth1/1 | link_mbps | 950
2026-10-08 18:00 | leaf-r09b:Eth1/1 | link_mbps | 764
2026-10-08 20:00 | leaf-r09b:Eth1/1 | link_mbps | 570
2026-10-08 22:00 | leaf-r09b:Eth1/1 | link_mbps | 297
2026-10-09 00:00 | leaf-r09b:Eth1/1 | link_mbps | 9490
2026-10-09 02:00 | leaf-r09b:Eth1/1 | link_mbps | 9495
2026-10-09 04:00 | leaf-r09b:Eth1/1 | link_mbps | 3470
2026-10-09 06:00 | leaf-r09b:Eth1/1 | link_mbps | 324
2026-10-09 08:00 | leaf-r09b:Eth1/1 | link_mbps | 536
2026-10-09 10:00 | leaf-r09b:Eth1/1 | link_mbps | 771
2026-10-09 12:00 | leaf-r09b:Eth1/1 | link_mbps | 890
2026-10-09 14:00 | leaf-r09b:Eth1/1 | link_mbps | 982
2026-10-09 16:00 | leaf-r09b:Eth1/1 | link_mbps | 965
2026-10-09 18:00 | leaf-r09b:Eth1/1 | link_mbps | 769
2026-10-09 20:00 | leaf-r09b:Eth1/1 | link_mbps | 521
2026-10-09 22:00 | leaf-r09b:Eth1/1 | link_mbps | 307
2026-10-10 00:00 | leaf-r09b:Eth1/1 | link_mbps | 8674
2026-10-10 02:00 | leaf-r09b:Eth1/1 | link_mbps | 9246
2026-10-10 04:00 | leaf-r09b:Eth1/1 | link_mbps | 3467
2026-10-10 06:00 | leaf-r09b:Eth1/1 | link_mbps | 196
2026-10-10 08:00 | leaf-r09b:Eth1/1 | link_mbps | 359
2026-10-10 10:00 | leaf-r09b:Eth1/1 | link_mbps | 508
2026-10-10 12:00 | leaf-r09b:Eth1/1 | link_mbps | 522
2026-10-10 14:00 | leaf-r09b:Eth1/1 | link_mbps | 574
2026-10-10 16:00 | leaf-r09b:Eth1/1 | link_mbps | 567
2026-10-10 18:00 | leaf-r09b:Eth1/1 | link_mbps | 470
2026-10-10 20:00 | leaf-r09b:Eth1/1 | link_mbps | 319
2026-10-10 22:00 | leaf-r09b:Eth1/1 | link_mbps | 182
2026-10-11 00:00 | leaf-r09b:Eth1/1 | link_mbps | 9066
2026-10-11 02:00 | leaf-r09b:Eth1/1 | link_mbps | 8883
2026-10-11 04:00 | leaf-r09b:Eth1/1 | link_mbps | 3053
2026-10-11 06:00 | leaf-r09b:Eth1/1 | link_mbps | 180
2026-10-11 08:00 | leaf-r09b:Eth1/1 | link_mbps | 342
2026-10-11 10:00 | leaf-r09b:Eth1/1 | link_mbps | 500
2026-10-11 12:00 | leaf-r09b:Eth1/1 | link_mbps | 539
2026-10-11 14:00 | leaf-r09b:Eth1/1 | link_mbps | 601
2026-10-11 16:00 | leaf-r09b:Eth1/1 | link_mbps | 534
2026-10-11 18:00 | leaf-r09b:Eth1/1 | link_mbps | 477
2026-10-11 20:00 | leaf-r09b:Eth1/1 | link_mbps | 315
2026-10-11 22:00 | leaf-r09b:Eth1/1 | link_mbps | 190
2026-10-12 00:00 | leaf-r09b:Eth1/1 | link_mbps | 8522
2026-10-12 02:00 | leaf-r09b:Eth1/1 | link_mbps | 8651
2026-10-12 04:00 | leaf-r09b:Eth1/1 | link_mbps | 3563
2026-10-12 06:00 | leaf-r09b:Eth1/1 | link_mbps | 285
2026-10-12 08:00 | leaf-r09b:Eth1/1 | link_mbps | 508
2026-10-12 10:00 | leaf-r09b:Eth1/1 | link_mbps | 707
2026-10-12 12:00 | leaf-r09b:Eth1/1 | link_mbps | 888
2026-10-12 14:00 | leaf-r09b:Eth1/1 | link_mbps | 887
2026-10-12 16:00 | leaf-r09b:Eth1/1 | link_mbps | 876
2026-10-12 18:00 | leaf-r09b:Eth1/1 | link_mbps | 717
2026-10-12 20:00 | leaf-r09b:Eth1/1 | link_mbps | 539
2026-10-12 22:00 | leaf-r09b:Eth1/1 | link_mbps | 291
2026-10-13 00:00 | leaf-r09b:Eth1/1 | link_mbps | 8862
2026-10-13 02:00 | leaf-r09b:Eth1/1 | link_mbps | 9264
2026-10-13 04:00 | leaf-r09b:Eth1/1 | link_mbps | 3481
2026-10-13 06:00 | leaf-r09b:Eth1/1 | link_mbps | 314
2026-10-13 08:00 | leaf-r09b:Eth1/1 | link_mbps | 587
2026-10-13 10:00 | leaf-r09b:Eth1/1 | link_mbps | 819
2026-10-13 12:00 | leaf-r09b:Eth1/1 | link_mbps | 842
2026-10-13 14:00 | leaf-r09b:Eth1/1 | link_mbps | 1005
2026-10-13 16:00 | leaf-r09b:Eth1/1 | link_mbps | 908
2026-10-13 18:00 | leaf-r09b:Eth1/1 | link_mbps | 781
2026-10-13 20:00 | leaf-r09b:Eth1/1 | link_mbps | 552
2026-10-13 22:00 | leaf-r09b:Eth1/1 | link_mbps | 298
2026-10-07 00:00 | leaf-r09a:Eth1/2 | link_mbps | 9045
2026-10-07 02:00 | leaf-r09a:Eth1/2 | link_mbps | 9415
2026-10-07 04:00 | leaf-r09a:Eth1/2 | link_mbps | 3326
2026-10-07 06:00 | leaf-r09a:Eth1/2 | link_mbps | 281
2026-10-07 08:00 | leaf-r09a:Eth1/2 | link_mbps | 580
2026-10-07 10:00 | leaf-r09a:Eth1/2 | link_mbps | 734
2026-10-07 12:00 | leaf-r09a:Eth1/2 | link_mbps | 843
2026-10-07 14:00 | leaf-r09a:Eth1/2 | link_mbps | 982
2026-10-07 16:00 | leaf-r09a:Eth1/2 | link_mbps | 972
2026-10-07 18:00 | leaf-r09a:Eth1/2 | link_mbps | 755
2026-10-07 20:00 | leaf-r09a:Eth1/2 | link_mbps | 537
2026-10-07 22:00 | leaf-r09a:Eth1/2 | link_mbps | 324
2026-10-08 00:00 | leaf-r09a:Eth1/2 | link_mbps | 8585
2026-10-08 02:00 | leaf-r09a:Eth1/2 | link_mbps | 8877
2026-10-08 04:00 | leaf-r09a:Eth1/2 | link_mbps | 3340
2026-10-08 06:00 | leaf-r09a:Eth1/2 | link_mbps | 299
2026-10-08 08:00 | leaf-r09a:Eth1/2 | link_mbps | 595
2026-10-08 10:00 | leaf-r09a:Eth1/2 | link_mbps | 744
2026-10-08 12:00 | leaf-r09a:Eth1/2 | link_mbps | 969
2026-10-08 14:00 | leaf-r09a:Eth1/2 | link_mbps | 911
2026-10-08 16:00 | leaf-r09a:Eth1/2 | link_mbps | 925
2026-10-08 18:00 | leaf-r09a:Eth1/2 | link_mbps | 793
2026-10-08 20:00 | leaf-r09a:Eth1/2 | link_mbps | 587
2026-10-08 22:00 | leaf-r09a:Eth1/2 | link_mbps | 285
2026-10-09 00:00 | leaf-r09a:Eth1/2 | link_mbps | 8782
2026-10-09 02:00 | leaf-r09a:Eth1/2 | link_mbps | 9143
2026-10-09 04:00 | leaf-r09a:Eth1/2 | link_mbps | 3479
2026-10-09 06:00 | leaf-r09a:Eth1/2 | link_mbps | 318
2026-10-09 08:00 | leaf-r09a:Eth1/2 | link_mbps | 508
2026-10-09 10:00 | leaf-r09a:Eth1/2 | link_mbps | 703
2026-10-09 12:00 | leaf-r09a:Eth1/2 | link_mbps | 892
2026-10-09 14:00 | leaf-r09a:Eth1/2 | link_mbps | 912
2026-10-09 16:00 | leaf-r09a:Eth1/2 | link_mbps | 892
2026-10-09 18:00 | leaf-r09a:Eth1/2 | link_mbps | 707
2026-10-09 20:00 | leaf-r09a:Eth1/2 | link_mbps | 536
2026-10-09 22:00 | leaf-r09a:Eth1/2 | link_mbps | 296
2026-10-10 00:00 | leaf-r09a:Eth1/2 | link_mbps | 8672
2026-10-10 02:00 | leaf-r09a:Eth1/2 | link_mbps | 8563
2026-10-10 04:00 | leaf-r09a:Eth1/2 | link_mbps | 3346
2026-10-10 06:00 | leaf-r09a:Eth1/2 | link_mbps | 202
2026-10-10 08:00 | leaf-r09a:Eth1/2 | link_mbps | 348
2026-10-10 10:00 | leaf-r09a:Eth1/2 | link_mbps | 481
2026-10-10 12:00 | leaf-r09a:Eth1/2 | link_mbps | 557
2026-10-10 14:00 | leaf-r09a:Eth1/2 | link_mbps | 552
2026-10-10 16:00 | leaf-r09a:Eth1/2 | link_mbps | 531
2026-10-10 18:00 | leaf-r09a:Eth1/2 | link_mbps | 472
2026-10-10 20:00 | leaf-r09a:Eth1/2 | link_mbps | 363
2026-10-10 22:00 | leaf-r09a:Eth1/2 | link_mbps | 185
2026-10-11 00:00 | leaf-r09a:Eth1/2 | link_mbps | 8280
2026-10-11 02:00 | leaf-r09a:Eth1/2 | link_mbps | 8247
2026-10-11 04:00 | leaf-r09a:Eth1/2 | link_mbps | 3177
2026-10-11 06:00 | leaf-r09a:Eth1/2 | link_mbps | 187
2026-10-11 08:00 | leaf-r09a:Eth1/2 | link_mbps | 320
2026-10-11 10:00 | leaf-r09a:Eth1/2 | link_mbps | 450
2026-10-11 12:00 | leaf-r09a:Eth1/2 | link_mbps | 599
2026-10-11 14:00 | leaf-r09a:Eth1/2 | link_mbps | 602
2026-10-11 16:00 | leaf-r09a:Eth1/2 | link_mbps | 516
2026-10-11 18:00 | leaf-r09a:Eth1/2 | link_mbps | 436
2026-10-11 20:00 | leaf-r09a:Eth1/2 | link_mbps | 335
2026-10-11 22:00 | leaf-r09a:Eth1/2 | link_mbps | 182
2026-10-12 00:00 | leaf-r09a:Eth1/2 | link_mbps | 9160
2026-10-12 02:00 | leaf-r09a:Eth1/2 | link_mbps | 8692
2026-10-12 04:00 | leaf-r09a:Eth1/2 | link_mbps | 3135
2026-10-12 06:00 | leaf-r09a:Eth1/2 | link_mbps | 324
2026-10-12 08:00 | leaf-r09a:Eth1/2 | link_mbps | 550
2026-10-12 10:00 | leaf-r09a:Eth1/2 | link_mbps | 719
2026-10-12 12:00 | leaf-r09a:Eth1/2 | link_mbps | 851
2026-10-12 14:00 | leaf-r09a:Eth1/2 | link_mbps | 999
2026-10-12 16:00 | leaf-r09a:Eth1/2 | link_mbps | 951
2026-10-12 18:00 | leaf-r09a:Eth1/2 | link_mbps | 819
2026-10-12 20:00 | leaf-r09a:Eth1/2 | link_mbps | 534
2026-10-12 22:00 | leaf-r09a:Eth1/2 | link_mbps | 282
2026-10-13 00:00 | leaf-r09a:Eth1/2 | link_mbps | 8444
2026-10-13 02:00 | leaf-r09a:Eth1/2 | link_mbps | 8456
2026-10-13 04:00 | leaf-r09a:Eth1/2 | link_mbps | 3385
2026-10-13 06:00 | leaf-r09a:Eth1/2 | link_mbps | 310
2026-10-13 08:00 | leaf-r09a:Eth1/2 | link_mbps | 583
2026-10-13 10:00 | leaf-r09a:Eth1/2 | link_mbps | 773
2026-10-13 12:00 | leaf-r09a:Eth1/2 | link_mbps | 864
2026-10-13 14:00 | leaf-r09a:Eth1/2 | link_mbps | 938
2026-10-13 16:00 | leaf-r09a:Eth1/2 | link_mbps | 921
2026-10-13 18:00 | leaf-r09a:Eth1/2 | link_mbps | 774
2026-10-13 20:00 | leaf-r09a:Eth1/2 | link_mbps | 563
2026-10-13 22:00 | leaf-r09a:Eth1/2 | link_mbps | 283
2026-10-07 00:00 | leaf-r09b:Eth1/2 | link_mbps | 8497
2026-10-07 02:00 | leaf-r09b:Eth1/2 | link_mbps | 9455
2026-10-07 04:00 | leaf-r09b:Eth1/2 | link_mbps | 3149
2026-10-07 06:00 | leaf-r09b:Eth1/2 | link_mbps | 322
2026-10-07 08:00 | leaf-r09b:Eth1/2 | link_mbps | 550
2026-10-07 10:00 | leaf-r09b:Eth1/2 | link_mbps | 730
2026-10-07 12:00 | leaf-r09b:Eth1/2 | link_mbps | 889
2026-10-07 14:00 | leaf-r09b:Eth1/2 | link_mbps | 954
2026-10-07 16:00 | leaf-r09b:Eth1/2 | link_mbps | 938
2026-10-07 18:00 | leaf-r09b:Eth1/2 | link_mbps | 737
2026-10-07 20:00 | leaf-r09b:Eth1/2 | link_mbps | 561
2026-10-07 22:00 | leaf-r09b:Eth1/2 | link_mbps | 305
2026-10-08 00:00 | leaf-r09b:Eth1/2 | link_mbps | 8742
2026-10-08 02:00 | leaf-r09b:Eth1/2 | link_mbps | 8625
2026-10-08 04:00 | leaf-r09b:Eth1/2 | link_mbps | 3118
2026-10-08 06:00 | leaf-r09b:Eth1/2 | link_mbps | 313
2026-10-08 08:00 | leaf-r09b:Eth1/2 | link_mbps | 523
2026-10-08 10:00 | leaf-r09b:Eth1/2 | link_mbps | 741
2026-10-08 12:00 | leaf-r09b:Eth1/2 | link_mbps | 840
2026-10-08 14:00 | leaf-r09b:Eth1/2 | link_mbps | 928
2026-10-08 16:00 | leaf-r09b:Eth1/2 | link_mbps | 835
2026-10-08 18:00 | leaf-r09b:Eth1/2 | link_mbps | 736
2026-10-08 20:00 | leaf-r09b:Eth1/2 | link_mbps | 530
2026-10-08 22:00 | leaf-r09b:Eth1/2 | link_mbps | 284
2026-10-09 00:00 | leaf-r09b:Eth1/2 | link_mbps | 8976
2026-10-09 02:00 | leaf-r09b:Eth1/2 | link_mbps | 8739
2026-10-09 04:00 | leaf-r09b:Eth1/2 | link_mbps | 3492
2026-10-09 06:00 | leaf-r09b:Eth1/2 | link_mbps | 307
2026-10-09 08:00 | leaf-r09b:Eth1/2 | link_mbps | 555
2026-10-09 10:00 | leaf-r09b:Eth1/2 | link_mbps | 722
2026-10-09 12:00 | leaf-r09b:Eth1/2 | link_mbps | 913
2026-10-09 14:00 | leaf-r09b:Eth1/2 | link_mbps | 909
2026-10-09 16:00 | leaf-r09b:Eth1/2 | link_mbps | 871
2026-10-09 18:00 | leaf-r09b:Eth1/2 | link_mbps | 814
2026-10-09 20:00 | leaf-r09b:Eth1/2 | link_mbps | 514
2026-10-09 22:00 | leaf-r09b:Eth1/2 | link_mbps | 311
2026-10-10 00:00 | leaf-r09b:Eth1/2 | link_mbps | 9257
2026-10-10 02:00 | leaf-r09b:Eth1/2 | link_mbps | 8274
2026-10-10 04:00 | leaf-r09b:Eth1/2 | link_mbps | 3399
2026-10-10 06:00 | leaf-r09b:Eth1/2 | link_mbps | 183
2026-10-10 08:00 | leaf-r09b:Eth1/2 | link_mbps | 362
2026-10-10 10:00 | leaf-r09b:Eth1/2 | link_mbps | 507
2026-10-10 12:00 | leaf-r09b:Eth1/2 | link_mbps | 576
2026-10-10 14:00 | leaf-r09b:Eth1/2 | link_mbps | 568
2026-10-10 16:00 | leaf-r09b:Eth1/2 | link_mbps | 546
2026-10-10 18:00 | leaf-r09b:Eth1/2 | link_mbps | 481
2026-10-10 20:00 | leaf-r09b:Eth1/2 | link_mbps | 319
2026-10-10 22:00 | leaf-r09b:Eth1/2 | link_mbps | 196
2026-10-11 00:00 | leaf-r09b:Eth1/2 | link_mbps | 8497
2026-10-11 02:00 | leaf-r09b:Eth1/2 | link_mbps | 8954
2026-10-11 04:00 | leaf-r09b:Eth1/2 | link_mbps | 3148
2026-10-11 06:00 | leaf-r09b:Eth1/2 | link_mbps | 174
2026-10-11 08:00 | leaf-r09b:Eth1/2 | link_mbps | 331
2026-10-11 10:00 | leaf-r09b:Eth1/2 | link_mbps | 466
2026-10-11 12:00 | leaf-r09b:Eth1/2 | link_mbps | 600
2026-10-11 14:00 | leaf-r09b:Eth1/2 | link_mbps | 604
2026-10-11 16:00 | leaf-r09b:Eth1/2 | link_mbps | 535
2026-10-11 18:00 | leaf-r09b:Eth1/2 | link_mbps | 492
2026-10-11 20:00 | leaf-r09b:Eth1/2 | link_mbps | 360
2026-10-11 22:00 | leaf-r09b:Eth1/2 | link_mbps | 202
2026-10-12 00:00 | leaf-r09b:Eth1/2 | link_mbps | 9128
2026-10-12 02:00 | leaf-r09b:Eth1/2 | link_mbps | 9250
2026-10-12 04:00 | leaf-r09b:Eth1/2 | link_mbps | 3589
2026-10-12 06:00 | leaf-r09b:Eth1/2 | link_mbps | 293
2026-10-12 08:00 | leaf-r09b:Eth1/2 | link_mbps | 526
2026-10-12 10:00 | leaf-r09b:Eth1/2 | link_mbps | 752
2026-10-12 12:00 | leaf-r09b:Eth1/2 | link_mbps | 856
2026-10-12 14:00 | leaf-r09b:Eth1/2 | link_mbps | 885
2026-10-12 16:00 | leaf-r09b:Eth1/2 | link_mbps | 855
2026-10-12 18:00 | leaf-r09b:Eth1/2 | link_mbps | 742
2026-10-12 20:00 | leaf-r09b:Eth1/2 | link_mbps | 560
2026-10-12 22:00 | leaf-r09b:Eth1/2 | link_mbps | 301
2026-10-13 00:00 | leaf-r09b:Eth1/2 | link_mbps | 8631
2026-10-13 02:00 | leaf-r09b:Eth1/2 | link_mbps | 9398
2026-10-13 04:00 | leaf-r09b:Eth1/2 | link_mbps | 3583
2026-10-13 06:00 | leaf-r09b:Eth1/2 | link_mbps | 310
2026-10-13 08:00 | leaf-r09b:Eth1/2 | link_mbps | 591
2026-10-13 10:00 | leaf-r09b:Eth1/2 | link_mbps | 760
2026-10-13 12:00 | leaf-r09b:Eth1/2 | link_mbps | 889
2026-10-13 14:00 | leaf-r09b:Eth1/2 | link_mbps | 1000
2026-10-13 16:00 | leaf-r09b:Eth1/2 | link_mbps | 922
2026-10-13 18:00 | leaf-r09b:Eth1/2 | link_mbps | 814
2026-10-13 20:00 | leaf-r09b:Eth1/2 | link_mbps | 511
2026-10-13 22:00 | leaf-r09b:Eth1/2 | link_mbps | 312
2026-10-07 00:00 | leaf-r09a:Eth1/3 | link_mbps | 8643
2026-10-07 02:00 | leaf-r09a:Eth1/3 | link_mbps | 9298
2026-10-07 04:00 | leaf-r09a:Eth1/3 | link_mbps | 3348
2026-10-07 06:00 | leaf-r09a:Eth1/3 | link_mbps | 308
2026-10-07 08:00 | leaf-r09a:Eth1/3 | link_mbps | 572
2026-10-07 10:00 | leaf-r09a:Eth1/3 | link_mbps | 719
2026-10-07 12:00 | leaf-r09a:Eth1/3 | link_mbps | 880
2026-10-07 14:00 | leaf-r09a:Eth1/3 | link_mbps | 1020
2026-10-07 16:00 | leaf-r09a:Eth1/3 | link_mbps | 844
2026-10-07 18:00 | leaf-r09a:Eth1/3 | link_mbps | 738
2026-10-07 20:00 | leaf-r09a:Eth1/3 | link_mbps | 539
2026-10-07 22:00 | leaf-r09a:Eth1/3 | link_mbps | 287
2026-10-08 00:00 | leaf-r09a:Eth1/3 | link_mbps | 8838
2026-10-08 02:00 | leaf-r09a:Eth1/3 | link_mbps | 9053
2026-10-08 04:00 | leaf-r09a:Eth1/3 | link_mbps | 3255
2026-10-08 06:00 | leaf-r09a:Eth1/3 | link_mbps | 318
2026-10-08 08:00 | leaf-r09a:Eth1/3 | link_mbps | 582
2026-10-08 10:00 | leaf-r09a:Eth1/3 | link_mbps | 755
2026-10-08 12:00 | leaf-r09a:Eth1/3 | link_mbps | 973
2026-10-08 14:00 | leaf-r09a:Eth1/3 | link_mbps | 909
2026-10-08 16:00 | leaf-r09a:Eth1/3 | link_mbps | 923
2026-10-08 18:00 | leaf-r09a:Eth1/3 | link_mbps | 806
2026-10-08 20:00 | leaf-r09a:Eth1/3 | link_mbps | 511
2026-10-08 22:00 | leaf-r09a:Eth1/3 | link_mbps | 298
2026-10-09 00:00 | leaf-r09a:Eth1/3 | link_mbps | 9003
2026-10-09 02:00 | leaf-r09a:Eth1/3 | link_mbps | 9279
2026-10-09 04:00 | leaf-r09a:Eth1/3 | link_mbps | 3627
2026-10-09 06:00 | leaf-r09a:Eth1/3 | link_mbps | 295
2026-10-09 08:00 | leaf-r09a:Eth1/3 | link_mbps | 585
2026-10-09 10:00 | leaf-r09a:Eth1/3 | link_mbps | 728
2026-10-09 12:00 | leaf-r09a:Eth1/3 | link_mbps | 931
2026-10-09 14:00 | leaf-r09a:Eth1/3 | link_mbps | 947
2026-10-09 16:00 | leaf-r09a:Eth1/3 | link_mbps | 921
2026-10-09 18:00 | leaf-r09a:Eth1/3 | link_mbps | 760
2026-10-09 20:00 | leaf-r09a:Eth1/3 | link_mbps | 577
2026-10-09 22:00 | leaf-r09a:Eth1/3 | link_mbps | 322
2026-10-10 00:00 | leaf-r09a:Eth1/3 | link_mbps | 9646
2026-10-10 02:00 | leaf-r09a:Eth1/3 | link_mbps | 8364
2026-10-10 04:00 | leaf-r09a:Eth1/3 | link_mbps | 3221
2026-10-10 06:00 | leaf-r09a:Eth1/3 | link_mbps | 202
2026-10-10 08:00 | leaf-r09a:Eth1/3 | link_mbps | 357
2026-10-10 10:00 | leaf-r09a:Eth1/3 | link_mbps | 483
2026-10-10 12:00 | leaf-r09a:Eth1/3 | link_mbps | 586
2026-10-10 14:00 | leaf-r09a:Eth1/3 | link_mbps | 636
2026-10-10 16:00 | leaf-r09a:Eth1/3 | link_mbps | 526
2026-10-10 18:00 | leaf-r09a:Eth1/3 | link_mbps | 488
2026-10-10 20:00 | leaf-r09a:Eth1/3 | link_mbps | 357
2026-10-10 22:00 | leaf-r09a:Eth1/3 | link_mbps | 199
2026-10-11 00:00 | leaf-r09a:Eth1/3 | link_mbps | 9258
2026-10-11 02:00 | leaf-r09a:Eth1/3 | link_mbps | 9540
2026-10-11 04:00 | leaf-r09a:Eth1/3 | link_mbps | 3100
2026-10-11 06:00 | leaf-r09a:Eth1/3 | link_mbps | 195
2026-10-11 08:00 | leaf-r09a:Eth1/3 | link_mbps | 364
2026-10-11 10:00 | leaf-r09a:Eth1/3 | link_mbps | 486
2026-10-11 12:00 | leaf-r09a:Eth1/3 | link_mbps | 524
2026-10-11 14:00 | leaf-r09a:Eth1/3 | link_mbps | 592
2026-10-11 16:00 | leaf-r09a:Eth1/3 | link_mbps | 556
2026-10-11 18:00 | leaf-r09a:Eth1/3 | link_mbps | 460
2026-10-11 20:00 | leaf-r09a:Eth1/3 | link_mbps | 319
2026-10-11 22:00 | leaf-r09a:Eth1/3 | link_mbps | 203
2026-10-12 00:00 | leaf-r09a:Eth1/3 | link_mbps | 9225
2026-10-12 02:00 | leaf-r09a:Eth1/3 | link_mbps | 8459
2026-10-12 04:00 | leaf-r09a:Eth1/3 | link_mbps | 3497
2026-10-12 06:00 | leaf-r09a:Eth1/3 | link_mbps | 296
2026-10-12 08:00 | leaf-r09a:Eth1/3 | link_mbps | 556
2026-10-12 10:00 | leaf-r09a:Eth1/3 | link_mbps | 803
2026-10-12 12:00 | leaf-r09a:Eth1/3 | link_mbps | 893
2026-10-12 14:00 | leaf-r09a:Eth1/3 | link_mbps | 891
2026-10-12 16:00 | leaf-r09a:Eth1/3 | link_mbps | 843
2026-10-12 18:00 | leaf-r09a:Eth1/3 | link_mbps | 750
2026-10-12 20:00 | leaf-r09a:Eth1/3 | link_mbps | 565
2026-10-12 22:00 | leaf-r09a:Eth1/3 | link_mbps | 314
2026-10-13 00:00 | leaf-r09a:Eth1/3 | link_mbps | 8679
2026-10-13 02:00 | leaf-r09a:Eth1/3 | link_mbps | 8521
2026-10-13 04:00 | leaf-r09a:Eth1/3 | link_mbps | 3356
2026-10-13 06:00 | leaf-r09a:Eth1/3 | link_mbps | 281
2026-10-13 08:00 | leaf-r09a:Eth1/3 | link_mbps | 515
2026-10-13 10:00 | leaf-r09a:Eth1/3 | link_mbps | 757
2026-10-13 12:00 | leaf-r09a:Eth1/3 | link_mbps | 873
2026-10-13 14:00 | leaf-r09a:Eth1/3 | link_mbps | 990
2026-10-13 16:00 | leaf-r09a:Eth1/3 | link_mbps | 960
2026-10-13 18:00 | leaf-r09a:Eth1/3 | link_mbps | 778
2026-10-13 20:00 | leaf-r09a:Eth1/3 | link_mbps | 577
2026-10-13 22:00 | leaf-r09a:Eth1/3 | link_mbps | 324
2026-10-07 00:00 | leaf-r09b:Eth1/3 | link_mbps | 8511
2026-10-07 02:00 | leaf-r09b:Eth1/3 | link_mbps | 8632
2026-10-07 04:00 | leaf-r09b:Eth1/3 | link_mbps | 3255
2026-10-07 06:00 | leaf-r09b:Eth1/3 | link_mbps | 306
2026-10-07 08:00 | leaf-r09b:Eth1/3 | link_mbps | 560
2026-10-07 10:00 | leaf-r09b:Eth1/3 | link_mbps | 754
2026-10-07 12:00 | leaf-r09b:Eth1/3 | link_mbps | 954
2026-10-07 14:00 | leaf-r09b:Eth1/3 | link_mbps | 975
2026-10-07 16:00 | leaf-r09b:Eth1/3 | link_mbps | 865
2026-10-07 18:00 | leaf-r09b:Eth1/3 | link_mbps | 709
2026-10-07 20:00 | leaf-r09b:Eth1/3 | link_mbps | 591
2026-10-07 22:00 | leaf-r09b:Eth1/3 | link_mbps | 324
2026-10-08 00:00 | leaf-r09b:Eth1/3 | link_mbps | 9626
2026-10-08 02:00 | leaf-r09b:Eth1/3 | link_mbps | 8649
2026-10-08 04:00 | leaf-r09b:Eth1/3 | link_mbps | 3499
2026-10-08 06:00 | leaf-r09b:Eth1/3 | link_mbps | 314
2026-10-08 08:00 | leaf-r09b:Eth1/3 | link_mbps | 564
2026-10-08 10:00 | leaf-r09b:Eth1/3 | link_mbps | 770
2026-10-08 12:00 | leaf-r09b:Eth1/3 | link_mbps | 873
2026-10-08 14:00 | leaf-r09b:Eth1/3 | link_mbps | 938
2026-10-08 16:00 | leaf-r09b:Eth1/3 | link_mbps | 924
2026-10-08 18:00 | leaf-r09b:Eth1/3 | link_mbps | 765
2026-10-08 20:00 | leaf-r09b:Eth1/3 | link_mbps | 581
2026-10-08 22:00 | leaf-r09b:Eth1/3 | link_mbps | 296
2026-10-09 00:00 | leaf-r09b:Eth1/3 | link_mbps | 8832
2026-10-09 02:00 | leaf-r09b:Eth1/3 | link_mbps | 9401
2026-10-09 04:00 | leaf-r09b:Eth1/3 | link_mbps | 3335
2026-10-09 06:00 | leaf-r09b:Eth1/3 | link_mbps | 322
2026-10-09 08:00 | leaf-r09b:Eth1/3 | link_mbps | 566
2026-10-09 10:00 | leaf-r09b:Eth1/3 | link_mbps | 728
2026-10-09 12:00 | leaf-r09b:Eth1/3 | link_mbps | 895
2026-10-09 14:00 | leaf-r09b:Eth1/3 | link_mbps | 909
2026-10-09 16:00 | leaf-r09b:Eth1/3 | link_mbps | 918
2026-10-09 18:00 | leaf-r09b:Eth1/3 | link_mbps | 723
2026-10-09 20:00 | leaf-r09b:Eth1/3 | link_mbps | 545
2026-10-09 22:00 | leaf-r09b:Eth1/3 | link_mbps | 312
2026-10-10 00:00 | leaf-r09b:Eth1/3 | link_mbps | 8835
2026-10-10 02:00 | leaf-r09b:Eth1/3 | link_mbps | 8741
2026-10-10 04:00 | leaf-r09b:Eth1/3 | link_mbps | 3302
2026-10-10 06:00 | leaf-r09b:Eth1/3 | link_mbps | 184
2026-10-10 08:00 | leaf-r09b:Eth1/3 | link_mbps | 318
2026-10-10 10:00 | leaf-r09b:Eth1/3 | link_mbps | 437
2026-10-10 12:00 | leaf-r09b:Eth1/3 | link_mbps | 551
2026-10-10 14:00 | leaf-r09b:Eth1/3 | link_mbps | 591
2026-10-10 16:00 | leaf-r09b:Eth1/3 | link_mbps | 592
2026-10-10 18:00 | leaf-r09b:Eth1/3 | link_mbps | 483
2026-10-10 20:00 | leaf-r09b:Eth1/3 | link_mbps | 321
2026-10-10 22:00 | leaf-r09b:Eth1/3 | link_mbps | 189
2026-10-11 00:00 | leaf-r09b:Eth1/3 | link_mbps | 8756
2026-10-11 02:00 | leaf-r09b:Eth1/3 | link_mbps | 9163
2026-10-11 04:00 | leaf-r09b:Eth1/3 | link_mbps | 3449
2026-10-11 06:00 | leaf-r09b:Eth1/3 | link_mbps | 182
2026-10-11 08:00 | leaf-r09b:Eth1/3 | link_mbps | 336
2026-10-11 10:00 | leaf-r09b:Eth1/3 | link_mbps | 456
2026-10-11 12:00 | leaf-r09b:Eth1/3 | link_mbps | 550
2026-10-11 14:00 | leaf-r09b:Eth1/3 | link_mbps | 596
2026-10-11 16:00 | leaf-r09b:Eth1/3 | link_mbps | 577
2026-10-11 18:00 | leaf-r09b:Eth1/3 | link_mbps | 454
2026-10-11 20:00 | leaf-r09b:Eth1/3 | link_mbps | 341
2026-10-11 22:00 | leaf-r09b:Eth1/3 | link_mbps | 186
2026-10-12 00:00 | leaf-r09b:Eth1/3 | link_mbps | 8546
2026-10-12 02:00 | leaf-r09b:Eth1/3 | link_mbps | 8954
2026-10-12 04:00 | leaf-r09b:Eth1/3 | link_mbps | 3307
2026-10-12 06:00 | leaf-r09b:Eth1/3 | link_mbps | 280
2026-10-12 08:00 | leaf-r09b:Eth1/3 | link_mbps | 566
2026-10-12 10:00 | leaf-r09b:Eth1/3 | link_mbps | 785
2026-10-12 12:00 | leaf-r09b:Eth1/3 | link_mbps | 875
2026-10-12 14:00 | leaf-r09b:Eth1/3 | link_mbps | 879
2026-10-12 16:00 | leaf-r09b:Eth1/3 | link_mbps | 907
2026-10-12 18:00 | leaf-r09b:Eth1/3 | link_mbps | 793
2026-10-12 20:00 | leaf-r09b:Eth1/3 | link_mbps | 554
2026-10-12 22:00 | leaf-r09b:Eth1/3 | link_mbps | 308
2026-10-13 00:00 | leaf-r09b:Eth1/3 | link_mbps | 8820
2026-10-13 02:00 | leaf-r09b:Eth1/3 | link_mbps | 8403
2026-10-13 04:00 | leaf-r09b:Eth1/3 | link_mbps | 3361
2026-10-13 06:00 | leaf-r09b:Eth1/3 | link_mbps | 312
2026-10-13 08:00 | leaf-r09b:Eth1/3 | link_mbps | 538
2026-10-13 10:00 | leaf-r09b:Eth1/3 | link_mbps | 796
2026-10-13 12:00 | leaf-r09b:Eth1/3 | link_mbps | 849
2026-10-13 14:00 | leaf-r09b:Eth1/3 | link_mbps | 933
2026-10-13 16:00 | leaf-r09b:Eth1/3 | link_mbps | 886
2026-10-13 18:00 | leaf-r09b:Eth1/3 | link_mbps | 766
2026-10-13 20:00 | leaf-r09b:Eth1/3 | link_mbps | 510
2026-10-13 22:00 | leaf-r09b:Eth1/3 | link_mbps | 293
2026-10-07 00:00 | leaf-r09a:Eth1/4 | link_mbps | 9588
2026-10-07 02:00 | leaf-r09a:Eth1/4 | link_mbps | 8887
2026-10-07 04:00 | leaf-r09a:Eth1/4 | link_mbps | 3136
2026-10-07 06:00 | leaf-r09a:Eth1/4 | link_mbps | 282
2026-10-07 08:00 | leaf-r09a:Eth1/4 | link_mbps | 580
2026-10-07 10:00 | leaf-r09a:Eth1/4 | link_mbps | 735
2026-10-07 12:00 | leaf-r09a:Eth1/4 | link_mbps | 912
2026-10-07 14:00 | leaf-r09a:Eth1/4 | link_mbps | 980
2026-10-07 16:00 | leaf-r09a:Eth1/4 | link_mbps | 866
2026-10-07 18:00 | leaf-r09a:Eth1/4 | link_mbps | 726
2026-10-07 20:00 | leaf-r09a:Eth1/4 | link_mbps | 527
2026-10-07 22:00 | leaf-r09a:Eth1/4 | link_mbps | 288
2026-10-08 00:00 | leaf-r09a:Eth1/4 | link_mbps | 9347
2026-10-08 02:00 | leaf-r09a:Eth1/4 | link_mbps | 8505
2026-10-08 04:00 | leaf-r09a:Eth1/4 | link_mbps | 3484
2026-10-08 06:00 | leaf-r09a:Eth1/4 | link_mbps | 294
2026-10-08 08:00 | leaf-r09a:Eth1/4 | link_mbps | 539
2026-10-08 10:00 | leaf-r09a:Eth1/4 | link_mbps | 702
2026-10-08 12:00 | leaf-r09a:Eth1/4 | link_mbps | 959
2026-10-08 14:00 | leaf-r09a:Eth1/4 | link_mbps | 945
2026-10-08 16:00 | leaf-r09a:Eth1/4 | link_mbps | 878
2026-10-08 18:00 | leaf-r09a:Eth1/4 | link_mbps | 726
2026-10-08 20:00 | leaf-r09a:Eth1/4 | link_mbps | 582
2026-10-08 22:00 | leaf-r09a:Eth1/4 | link_mbps | 304
2026-10-09 00:00 | leaf-r09a:Eth1/4 | link_mbps | 9189
2026-10-09 02:00 | leaf-r09a:Eth1/4 | link_mbps | 9089
2026-10-09 04:00 | leaf-r09a:Eth1/4 | link_mbps | 3317
2026-10-09 06:00 | leaf-r09a:Eth1/4 | link_mbps | 314
2026-10-09 08:00 | leaf-r09a:Eth1/4 | link_mbps | 539
2026-10-09 10:00 | leaf-r09a:Eth1/4 | link_mbps | 727
2026-10-09 12:00 | leaf-r09a:Eth1/4 | link_mbps | 898
2026-10-09 14:00 | leaf-r09a:Eth1/4 | link_mbps | 906
2026-10-09 16:00 | leaf-r09a:Eth1/4 | link_mbps | 884
2026-10-09 18:00 | leaf-r09a:Eth1/4 | link_mbps | 731
2026-10-09 20:00 | leaf-r09a:Eth1/4 | link_mbps | 576
2026-10-09 22:00 | leaf-r09a:Eth1/4 | link_mbps | 325
2026-10-10 00:00 | leaf-r09a:Eth1/4 | link_mbps | 8419
2026-10-10 02:00 | leaf-r09a:Eth1/4 | link_mbps | 8852
2026-10-10 04:00 | leaf-r09a:Eth1/4 | link_mbps | 3257
2026-10-10 06:00 | leaf-r09a:Eth1/4 | link_mbps | 202
2026-10-10 08:00 | leaf-r09a:Eth1/4 | link_mbps | 336
2026-10-10 10:00 | leaf-r09a:Eth1/4 | link_mbps | 488
2026-10-10 12:00 | leaf-r09a:Eth1/4 | link_mbps | 553
2026-10-10 14:00 | leaf-r09a:Eth1/4 | link_mbps | 609
2026-10-10 16:00 | leaf-r09a:Eth1/4 | link_mbps | 582
2026-10-10 18:00 | leaf-r09a:Eth1/4 | link_mbps | 478
2026-10-10 20:00 | leaf-r09a:Eth1/4 | link_mbps | 364
2026-10-10 22:00 | leaf-r09a:Eth1/4 | link_mbps | 191
2026-10-11 00:00 | leaf-r09a:Eth1/4 | link_mbps | 9611
2026-10-11 02:00 | leaf-r09a:Eth1/4 | link_mbps | 8308
2026-10-11 04:00 | leaf-r09a:Eth1/4 | link_mbps | 3185
2026-10-11 06:00 | leaf-r09a:Eth1/4 | link_mbps | 197
2026-10-11 08:00 | leaf-r09a:Eth1/4 | link_mbps | 315
2026-10-11 10:00 | leaf-r09a:Eth1/4 | link_mbps | 484
2026-10-11 12:00 | leaf-r09a:Eth1/4 | link_mbps | 525
2026-10-11 14:00 | leaf-r09a:Eth1/4 | link_mbps | 573
2026-10-11 16:00 | leaf-r09a:Eth1/4 | link_mbps | 595
2026-10-11 18:00 | leaf-r09a:Eth1/4 | link_mbps | 453
2026-10-11 20:00 | leaf-r09a:Eth1/4 | link_mbps | 334
2026-10-11 22:00 | leaf-r09a:Eth1/4 | link_mbps | 196
2026-10-12 00:00 | leaf-r09a:Eth1/4 | link_mbps | 9256
2026-10-12 02:00 | leaf-r09a:Eth1/4 | link_mbps | 8341
2026-10-12 04:00 | leaf-r09a:Eth1/4 | link_mbps | 3159
2026-10-12 06:00 | leaf-r09a:Eth1/4 | link_mbps | 293
2026-10-12 08:00 | leaf-r09a:Eth1/4 | link_mbps | 518
2026-10-12 10:00 | leaf-r09a:Eth1/4 | link_mbps | 820
2026-10-12 12:00 | leaf-r09a:Eth1/4 | link_mbps | 897
2026-10-12 14:00 | leaf-r09a:Eth1/4 | link_mbps | 899
2026-10-12 16:00 | leaf-r09a:Eth1/4 | link_mbps | 880
2026-10-12 18:00 | leaf-r09a:Eth1/4 | link_mbps | 813
2026-10-12 20:00 | leaf-r09a:Eth1/4 | link_mbps | 594
2026-10-12 22:00 | leaf-r09a:Eth1/4 | link_mbps | 313
2026-10-13 00:00 | leaf-r09a:Eth1/4 | link_mbps | 9742
2026-10-13 02:00 | leaf-r09a:Eth1/4 | link_mbps | 8657
2026-10-13 04:00 | leaf-r09a:Eth1/4 | link_mbps | 3337
2026-10-13 06:00 | leaf-r09a:Eth1/4 | link_mbps | 324
2026-10-13 08:00 | leaf-r09a:Eth1/4 | link_mbps | 543
2026-10-13 10:00 | leaf-r09a:Eth1/4 | link_mbps | 734
2026-10-13 12:00 | leaf-r09a:Eth1/4 | link_mbps | 844
2026-10-13 14:00 | leaf-r09a:Eth1/4 | link_mbps | 989
2026-10-13 16:00 | leaf-r09a:Eth1/4 | link_mbps | 882
2026-10-13 18:00 | leaf-r09a:Eth1/4 | link_mbps | 777
2026-10-13 20:00 | leaf-r09a:Eth1/4 | link_mbps | 556
2026-10-13 22:00 | leaf-r09a:Eth1/4 | link_mbps | 320
2026-10-07 00:00 | leaf-r09b:Eth1/4 | link_mbps | 8369
2026-10-07 02:00 | leaf-r09b:Eth1/4 | link_mbps | 8978
2026-10-07 04:00 | leaf-r09b:Eth1/4 | link_mbps | 3283
2026-10-07 06:00 | leaf-r09b:Eth1/4 | link_mbps | 285
2026-10-07 08:00 | leaf-r09b:Eth1/4 | link_mbps | 589
2026-10-07 10:00 | leaf-r09b:Eth1/4 | link_mbps | 778
2026-10-07 12:00 | leaf-r09b:Eth1/4 | link_mbps | 940
2026-10-07 14:00 | leaf-r09b:Eth1/4 | link_mbps | 996
2026-10-07 16:00 | leaf-r09b:Eth1/4 | link_mbps | 864
2026-10-07 18:00 | leaf-r09b:Eth1/4 | link_mbps | 821
2026-10-07 20:00 | leaf-r09b:Eth1/4 | link_mbps | 571
2026-10-07 22:00 | leaf-r09b:Eth1/4 | link_mbps | 311
2026-10-08 00:00 | leaf-r09b:Eth1/4 | link_mbps | 9701
2026-10-08 02:00 | leaf-r09b:Eth1/4 | link_mbps | 9380
2026-10-08 04:00 | leaf-r09b:Eth1/4 | link_mbps | 3604
2026-10-08 06:00 | leaf-r09b:Eth1/4 | link_mbps | 306
2026-10-08 08:00 | leaf-r09b:Eth1/4 | link_mbps | 585
2026-10-08 10:00 | leaf-r09b:Eth1/4 | link_mbps | 803
2026-10-08 12:00 | leaf-r09b:Eth1/4 | link_mbps | 882
2026-10-08 14:00 | leaf-r09b:Eth1/4 | link_mbps | 1000
2026-10-08 16:00 | leaf-r09b:Eth1/4 | link_mbps | 835
2026-10-08 18:00 | leaf-r09b:Eth1/4 | link_mbps | 748
2026-10-08 20:00 | leaf-r09b:Eth1/4 | link_mbps | 517
2026-10-08 22:00 | leaf-r09b:Eth1/4 | link_mbps | 317
2026-10-09 00:00 | leaf-r09b:Eth1/4 | link_mbps | 9059
2026-10-09 02:00 | leaf-r09b:Eth1/4 | link_mbps | 8907
2026-10-09 04:00 | leaf-r09b:Eth1/4 | link_mbps | 3371
2026-10-09 06:00 | leaf-r09b:Eth1/4 | link_mbps | 285
2026-10-09 08:00 | leaf-r09b:Eth1/4 | link_mbps | 572
2026-10-09 10:00 | leaf-r09b:Eth1/4 | link_mbps | 723
2026-10-09 12:00 | leaf-r09b:Eth1/4 | link_mbps | 913
2026-10-09 14:00 | leaf-r09b:Eth1/4 | link_mbps | 968
2026-10-09 16:00 | leaf-r09b:Eth1/4 | link_mbps | 971
2026-10-09 18:00 | leaf-r09b:Eth1/4 | link_mbps | 791
2026-10-09 20:00 | leaf-r09b:Eth1/4 | link_mbps | 510
2026-10-09 22:00 | leaf-r09b:Eth1/4 | link_mbps | 297
2026-10-10 00:00 | leaf-r09b:Eth1/4 | link_mbps | 9297
2026-10-10 02:00 | leaf-r09b:Eth1/4 | link_mbps | 9611
2026-10-10 04:00 | leaf-r09b:Eth1/4 | link_mbps | 3072
2026-10-10 06:00 | leaf-r09b:Eth1/4 | link_mbps | 178
2026-10-10 08:00 | leaf-r09b:Eth1/4 | link_mbps | 346
2026-10-10 10:00 | leaf-r09b:Eth1/4 | link_mbps | 460
2026-10-10 12:00 | leaf-r09b:Eth1/4 | link_mbps | 600
2026-10-10 14:00 | leaf-r09b:Eth1/4 | link_mbps | 618
2026-10-10 16:00 | leaf-r09b:Eth1/4 | link_mbps | 554
2026-10-10 18:00 | leaf-r09b:Eth1/4 | link_mbps | 439
2026-10-10 20:00 | leaf-r09b:Eth1/4 | link_mbps | 362
2026-10-10 22:00 | leaf-r09b:Eth1/4 | link_mbps | 203
2026-10-11 00:00 | leaf-r09b:Eth1/4 | link_mbps | 9264
2026-10-11 02:00 | leaf-r09b:Eth1/4 | link_mbps | 8928
2026-10-11 04:00 | leaf-r09b:Eth1/4 | link_mbps | 3226
2026-10-11 06:00 | leaf-r09b:Eth1/4 | link_mbps | 198
2026-10-11 08:00 | leaf-r09b:Eth1/4 | link_mbps | 330
2026-10-11 10:00 | leaf-r09b:Eth1/4 | link_mbps | 462
2026-10-11 12:00 | leaf-r09b:Eth1/4 | link_mbps | 538
2026-10-11 14:00 | leaf-r09b:Eth1/4 | link_mbps | 598
2026-10-11 16:00 | leaf-r09b:Eth1/4 | link_mbps | 520
2026-10-11 18:00 | leaf-r09b:Eth1/4 | link_mbps | 458
2026-10-11 20:00 | leaf-r09b:Eth1/4 | link_mbps | 366
2026-10-11 22:00 | leaf-r09b:Eth1/4 | link_mbps | 190
2026-10-12 00:00 | leaf-r09b:Eth1/4 | link_mbps | 8874
2026-10-12 02:00 | leaf-r09b:Eth1/4 | link_mbps | 9645
2026-10-12 04:00 | leaf-r09b:Eth1/4 | link_mbps | 3549
2026-10-12 06:00 | leaf-r09b:Eth1/4 | link_mbps | 315
2026-10-12 08:00 | leaf-r09b:Eth1/4 | link_mbps | 525
2026-10-12 10:00 | leaf-r09b:Eth1/4 | link_mbps | 744
2026-10-12 12:00 | leaf-r09b:Eth1/4 | link_mbps | 863
2026-10-12 14:00 | leaf-r09b:Eth1/4 | link_mbps | 969
2026-10-12 16:00 | leaf-r09b:Eth1/4 | link_mbps | 923
2026-10-12 18:00 | leaf-r09b:Eth1/4 | link_mbps | 765
2026-10-12 20:00 | leaf-r09b:Eth1/4 | link_mbps | 583
2026-10-12 22:00 | leaf-r09b:Eth1/4 | link_mbps | 328
2026-10-13 00:00 | leaf-r09b:Eth1/4 | link_mbps | 8760
2026-10-13 02:00 | leaf-r09b:Eth1/4 | link_mbps | 8989
2026-10-13 04:00 | leaf-r09b:Eth1/4 | link_mbps | 3235
2026-10-13 06:00 | leaf-r09b:Eth1/4 | link_mbps | 303
2026-10-13 08:00 | leaf-r09b:Eth1/4 | link_mbps | 544
2026-10-13 10:00 | leaf-r09b:Eth1/4 | link_mbps | 737
2026-10-13 12:00 | leaf-r09b:Eth1/4 | link_mbps | 929
2026-10-13 14:00 | leaf-r09b:Eth1/4 | link_mbps | 945
2026-10-13 16:00 | leaf-r09b:Eth1/4 | link_mbps | 843
2026-10-13 18:00 | leaf-r09b:Eth1/4 | link_mbps | 809
2026-10-13 20:00 | leaf-r09b:Eth1/4 | link_mbps | 515
2026-10-13 22:00 | leaf-r09b:Eth1/4 | link_mbps | 318
2026-10-07 00:00 | leaf-r09a:Eth1/49 | link_mbps | 6792
2026-10-07 02:00 | leaf-r09a:Eth1/49 | link_mbps | 6868
2026-10-07 04:00 | leaf-r09a:Eth1/49 | link_mbps | 2516
2026-10-07 06:00 | leaf-r09a:Eth1/49 | link_mbps | 202
2026-10-07 08:00 | leaf-r09a:Eth1/49 | link_mbps | 429
2026-10-07 10:00 | leaf-r09a:Eth1/49 | link_mbps | 486
2026-10-07 12:00 | leaf-r09a:Eth1/49 | link_mbps | 661
2026-10-07 14:00 | leaf-r09a:Eth1/49 | link_mbps | 732
2026-10-07 16:00 | leaf-r09a:Eth1/49 | link_mbps | 672
2026-10-07 18:00 | leaf-r09a:Eth1/49 | link_mbps | 574
2026-10-07 20:00 | leaf-r09a:Eth1/49 | link_mbps | 406
2026-10-07 22:00 | leaf-r09a:Eth1/49 | link_mbps | 219
2026-10-08 00:00 | leaf-r09a:Eth1/49 | link_mbps | 6088
2026-10-08 02:00 | leaf-r09a:Eth1/49 | link_mbps | 6425
2026-10-08 04:00 | leaf-r09a:Eth1/49 | link_mbps | 2287
2026-10-08 06:00 | leaf-r09a:Eth1/49 | link_mbps | 234
2026-10-08 08:00 | leaf-r09a:Eth1/49 | link_mbps | 396
2026-10-08 10:00 | leaf-r09a:Eth1/49 | link_mbps | 511
2026-10-08 12:00 | leaf-r09a:Eth1/49 | link_mbps | 671
2026-10-08 14:00 | leaf-r09a:Eth1/49 | link_mbps | 659
2026-10-08 16:00 | leaf-r09a:Eth1/49 | link_mbps | 639
2026-10-08 18:00 | leaf-r09a:Eth1/49 | link_mbps | 553
2026-10-08 20:00 | leaf-r09a:Eth1/49 | link_mbps | 403
2026-10-08 22:00 | leaf-r09a:Eth1/49 | link_mbps | 219
2026-10-09 00:00 | leaf-r09a:Eth1/49 | link_mbps | 6647
2026-10-09 02:00 | leaf-r09a:Eth1/49 | link_mbps | 6531
2026-10-09 04:00 | leaf-r09a:Eth1/49 | link_mbps | 2306
2026-10-09 06:00 | leaf-r09a:Eth1/49 | link_mbps | 220
2026-10-09 08:00 | leaf-r09a:Eth1/49 | link_mbps | 412
2026-10-09 10:00 | leaf-r09a:Eth1/49 | link_mbps | 510
2026-10-09 12:00 | leaf-r09a:Eth1/49 | link_mbps | 660
2026-10-09 14:00 | leaf-r09a:Eth1/49 | link_mbps | 647
2026-10-09 16:00 | leaf-r09a:Eth1/49 | link_mbps | 667
2026-10-09 18:00 | leaf-r09a:Eth1/49 | link_mbps | 509
2026-10-09 20:00 | leaf-r09a:Eth1/49 | link_mbps | 409
2026-10-09 22:00 | leaf-r09a:Eth1/49 | link_mbps | 221
2026-10-10 00:00 | leaf-r09a:Eth1/49 | link_mbps | 6611
2026-10-10 02:00 | leaf-r09a:Eth1/49 | link_mbps | 6540
2026-10-10 04:00 | leaf-r09a:Eth1/49 | link_mbps | 2207
2026-10-10 06:00 | leaf-r09a:Eth1/49 | link_mbps | 143
2026-10-10 08:00 | leaf-r09a:Eth1/49 | link_mbps | 249
2026-10-10 10:00 | leaf-r09a:Eth1/49 | link_mbps | 338
2026-10-10 12:00 | leaf-r09a:Eth1/49 | link_mbps | 394
2026-10-10 14:00 | leaf-r09a:Eth1/49 | link_mbps | 431
2026-10-10 16:00 | leaf-r09a:Eth1/49 | link_mbps | 421
2026-10-10 18:00 | leaf-r09a:Eth1/49 | link_mbps | 316
2026-10-10 20:00 | leaf-r09a:Eth1/49 | link_mbps | 255
2026-10-10 22:00 | leaf-r09a:Eth1/49 | link_mbps | 146
2026-10-11 00:00 | leaf-r09a:Eth1/49 | link_mbps | 6680
2026-10-11 02:00 | leaf-r09a:Eth1/49 | link_mbps | 6194
2026-10-11 04:00 | leaf-r09a:Eth1/49 | link_mbps | 2402
2026-10-11 06:00 | leaf-r09a:Eth1/49 | link_mbps | 131
2026-10-11 08:00 | leaf-r09a:Eth1/49 | link_mbps | 256
2026-10-11 10:00 | leaf-r09a:Eth1/49 | link_mbps | 328
2026-10-11 12:00 | leaf-r09a:Eth1/49 | link_mbps | 384
2026-10-11 14:00 | leaf-r09a:Eth1/49 | link_mbps | 411
2026-10-11 16:00 | leaf-r09a:Eth1/49 | link_mbps | 423
2026-10-11 18:00 | leaf-r09a:Eth1/49 | link_mbps | 335
2026-10-11 20:00 | leaf-r09a:Eth1/49 | link_mbps | 256
2026-10-11 22:00 | leaf-r09a:Eth1/49 | link_mbps | 132
2026-10-12 00:00 | leaf-r09a:Eth1/49 | link_mbps | 6552
2026-10-12 02:00 | leaf-r09a:Eth1/49 | link_mbps | 6822
2026-10-12 04:00 | leaf-r09a:Eth1/49 | link_mbps | 2440
2026-10-12 06:00 | leaf-r09a:Eth1/49 | link_mbps | 224
2026-10-12 08:00 | leaf-r09a:Eth1/49 | link_mbps | 364
2026-10-12 10:00 | leaf-r09a:Eth1/49 | link_mbps | 542
2026-10-12 12:00 | leaf-r09a:Eth1/49 | link_mbps | 579
2026-10-12 14:00 | leaf-r09a:Eth1/49 | link_mbps | 621
2026-10-12 16:00 | leaf-r09a:Eth1/49 | link_mbps | 634
2026-10-12 18:00 | leaf-r09a:Eth1/49 | link_mbps | 570
2026-10-12 20:00 | leaf-r09a:Eth1/49 | link_mbps | 391
2026-10-12 22:00 | leaf-r09a:Eth1/49 | link_mbps | 210
2026-10-13 00:00 | leaf-r09a:Eth1/49 | link_mbps | 6757
2026-10-13 02:00 | leaf-r09a:Eth1/49 | link_mbps | 6509
2026-10-13 04:00 | leaf-r09a:Eth1/49 | link_mbps | 2349
2026-10-13 06:00 | leaf-r09a:Eth1/49 | link_mbps | 233
2026-10-13 08:00 | leaf-r09a:Eth1/49 | link_mbps | 416
2026-10-13 10:00 | leaf-r09a:Eth1/49 | link_mbps | 570
2026-10-13 12:00 | leaf-r09a:Eth1/49 | link_mbps | 579
2026-10-13 14:00 | leaf-r09a:Eth1/49 | link_mbps | 671
2026-10-13 16:00 | leaf-r09a:Eth1/49 | link_mbps | 681
2026-10-13 18:00 | leaf-r09a:Eth1/49 | link_mbps | 536
2026-10-13 20:00 | leaf-r09a:Eth1/49 | link_mbps | 384
2026-10-13 22:00 | leaf-r09a:Eth1/49 | link_mbps | 223
2026-10-07 00:00 | leaf-r09a:Eth1/50 | link_mbps | 6127
2026-10-07 02:00 | leaf-r09a:Eth1/50 | link_mbps | 6056
2026-10-07 04:00 | leaf-r09a:Eth1/50 | link_mbps | 2416
2026-10-07 06:00 | leaf-r09a:Eth1/50 | link_mbps | 205
2026-10-07 08:00 | leaf-r09a:Eth1/50 | link_mbps | 389
2026-10-07 10:00 | leaf-r09a:Eth1/50 | link_mbps | 500
2026-10-07 12:00 | leaf-r09a:Eth1/50 | link_mbps | 633
2026-10-07 14:00 | leaf-r09a:Eth1/50 | link_mbps | 734
2026-10-07 16:00 | leaf-r09a:Eth1/50 | link_mbps | 679
2026-10-07 18:00 | leaf-r09a:Eth1/50 | link_mbps | 526
2026-10-07 20:00 | leaf-r09a:Eth1/50 | link_mbps | 417
2026-10-07 22:00 | leaf-r09a:Eth1/50 | link_mbps | 239
2026-10-08 00:00 | leaf-r09a:Eth1/50 | link_mbps | 6428
2026-10-08 02:00 | leaf-r09a:Eth1/50 | link_mbps | 6170
2026-10-08 04:00 | leaf-r09a:Eth1/50 | link_mbps | 2494
2026-10-08 06:00 | leaf-r09a:Eth1/50 | link_mbps | 237
2026-10-08 08:00 | leaf-r09a:Eth1/50 | link_mbps | 410
2026-10-08 10:00 | leaf-r09a:Eth1/50 | link_mbps | 591
2026-10-08 12:00 | leaf-r09a:Eth1/50 | link_mbps | 658
2026-10-08 14:00 | leaf-r09a:Eth1/50 | link_mbps | 654
2026-10-08 16:00 | leaf-r09a:Eth1/50 | link_mbps | 683
2026-10-08 18:00 | leaf-r09a:Eth1/50 | link_mbps | 520
2026-10-08 20:00 | leaf-r09a:Eth1/50 | link_mbps | 366
2026-10-08 22:00 | leaf-r09a:Eth1/50 | link_mbps | 199
2026-10-09 00:00 | leaf-r09a:Eth1/50 | link_mbps | 6591
2026-10-09 02:00 | leaf-r09a:Eth1/50 | link_mbps | 6432
2026-10-09 04:00 | leaf-r09a:Eth1/50 | link_mbps | 2583
2026-10-09 06:00 | leaf-r09a:Eth1/50 | link_mbps | 238
2026-10-09 08:00 | leaf-r09a:Eth1/50 | link_mbps | 425
2026-10-09 10:00 | leaf-r09a:Eth1/50 | link_mbps | 540
2026-10-09 12:00 | leaf-r09a:Eth1/50 | link_mbps | 611
2026-10-09 14:00 | leaf-r09a:Eth1/50 | link_mbps | 639
2026-10-09 16:00 | leaf-r09a:Eth1/50 | link_mbps | 632
2026-10-09 18:00 | leaf-r09a:Eth1/50 | link_mbps | 548
2026-10-09 20:00 | leaf-r09a:Eth1/50 | link_mbps | 391
2026-10-09 22:00 | leaf-r09a:Eth1/50 | link_mbps | 206
2026-10-10 00:00 | leaf-r09a:Eth1/50 | link_mbps | 6947
2026-10-10 02:00 | leaf-r09a:Eth1/50 | link_mbps | 6272
2026-10-10 04:00 | leaf-r09a:Eth1/50 | link_mbps | 2523
2026-10-10 06:00 | leaf-r09a:Eth1/50 | link_mbps | 132
2026-10-10 08:00 | leaf-r09a:Eth1/50 | link_mbps | 251
2026-10-10 10:00 | leaf-r09a:Eth1/50 | link_mbps | 326
2026-10-10 12:00 | leaf-r09a:Eth1/50 | link_mbps | 380
2026-10-10 14:00 | leaf-r09a:Eth1/50 | link_mbps | 453
2026-10-10 16:00 | leaf-r09a:Eth1/50 | link_mbps | 397
2026-10-10 18:00 | leaf-r09a:Eth1/50 | link_mbps | 316
2026-10-10 20:00 | leaf-r09a:Eth1/50 | link_mbps | 254
2026-10-10 22:00 | leaf-r09a:Eth1/50 | link_mbps | 146
2026-10-11 00:00 | leaf-r09a:Eth1/50 | link_mbps | 6361
2026-10-11 02:00 | leaf-r09a:Eth1/50 | link_mbps | 6685
2026-10-11 04:00 | leaf-r09a:Eth1/50 | link_mbps | 2331
2026-10-11 06:00 | leaf-r09a:Eth1/50 | link_mbps | 142
2026-10-11 08:00 | leaf-r09a:Eth1/50 | link_mbps | 230
2026-10-11 10:00 | leaf-r09a:Eth1/50 | link_mbps | 344
2026-10-11 12:00 | leaf-r09a:Eth1/50 | link_mbps | 427
2026-10-11 14:00 | leaf-r09a:Eth1/50 | link_mbps | 418
2026-10-11 16:00 | leaf-r09a:Eth1/50 | link_mbps | 395
2026-10-11 18:00 | leaf-r09a:Eth1/50 | link_mbps | 315
2026-10-11 20:00 | leaf-r09a:Eth1/50 | link_mbps | 258
2026-10-11 22:00 | leaf-r09a:Eth1/50 | link_mbps | 130
2026-10-12 00:00 | leaf-r09a:Eth1/50 | link_mbps | 6732
2026-10-12 02:00 | leaf-r09a:Eth1/50 | link_mbps | 6499
2026-10-12 04:00 | leaf-r09a:Eth1/50 | link_mbps | 2430
2026-10-12 06:00 | leaf-r09a:Eth1/50 | link_mbps | 230
2026-10-12 08:00 | leaf-r09a:Eth1/50 | link_mbps | 355
2026-10-12 10:00 | leaf-r09a:Eth1/50 | link_mbps | 568
2026-10-12 12:00 | leaf-r09a:Eth1/50 | link_mbps | 586
2026-10-12 14:00 | leaf-r09a:Eth1/50 | link_mbps | 700
2026-10-12 16:00 | leaf-r09a:Eth1/50 | link_mbps | 607
2026-10-12 18:00 | leaf-r09a:Eth1/50 | link_mbps | 530
2026-10-12 20:00 | leaf-r09a:Eth1/50 | link_mbps | 385
2026-10-12 22:00 | leaf-r09a:Eth1/50 | link_mbps | 235
2026-10-13 00:00 | leaf-r09a:Eth1/50 | link_mbps | 6017
2026-10-13 02:00 | leaf-r09a:Eth1/50 | link_mbps | 6031
2026-10-13 04:00 | leaf-r09a:Eth1/50 | link_mbps | 2511
2026-10-13 06:00 | leaf-r09a:Eth1/50 | link_mbps | 237
2026-10-13 08:00 | leaf-r09a:Eth1/50 | link_mbps | 380
2026-10-13 10:00 | leaf-r09a:Eth1/50 | link_mbps | 512
2026-10-13 12:00 | leaf-r09a:Eth1/50 | link_mbps | 659
2026-10-13 14:00 | leaf-r09a:Eth1/50 | link_mbps | 646
2026-10-13 16:00 | leaf-r09a:Eth1/50 | link_mbps | 624
2026-10-13 18:00 | leaf-r09a:Eth1/50 | link_mbps | 544
2026-10-13 20:00 | leaf-r09a:Eth1/50 | link_mbps | 371
2026-10-13 22:00 | leaf-r09a:Eth1/50 | link_mbps | 232
2026-10-07 00:00 | leaf-r09a:Eth1/51 | link_mbps | 5977
2026-10-07 02:00 | leaf-r09a:Eth1/51 | link_mbps | 6550
2026-10-07 04:00 | leaf-r09a:Eth1/51 | link_mbps | 2470
2026-10-07 06:00 | leaf-r09a:Eth1/51 | link_mbps | 215
2026-10-07 08:00 | leaf-r09a:Eth1/51 | link_mbps | 380
2026-10-07 10:00 | leaf-r09a:Eth1/51 | link_mbps | 553
2026-10-07 12:00 | leaf-r09a:Eth1/51 | link_mbps | 673
2026-10-07 14:00 | leaf-r09a:Eth1/51 | link_mbps | 728
2026-10-07 16:00 | leaf-r09a:Eth1/51 | link_mbps | 623
2026-10-07 18:00 | leaf-r09a:Eth1/51 | link_mbps | 520
2026-10-07 20:00 | leaf-r09a:Eth1/51 | link_mbps | 399
2026-10-07 22:00 | leaf-r09a:Eth1/51 | link_mbps | 212
2026-10-08 00:00 | leaf-r09a:Eth1/51 | link_mbps | 6632
2026-10-08 02:00 | leaf-r09a:Eth1/51 | link_mbps | 6730
2026-10-08 04:00 | leaf-r09a:Eth1/51 | link_mbps | 2312
2026-10-08 06:00 | leaf-r09a:Eth1/51 | link_mbps | 210
2026-10-08 08:00 | leaf-r09a:Eth1/51 | link_mbps | 392
2026-10-08 10:00 | leaf-r09a:Eth1/51 | link_mbps | 549
2026-10-08 12:00 | leaf-r09a:Eth1/51 | link_mbps | 651
2026-10-08 14:00 | leaf-r09a:Eth1/51 | link_mbps | 664
2026-10-08 16:00 | leaf-r09a:Eth1/51 | link_mbps | 649
2026-10-08 18:00 | leaf-r09a:Eth1/51 | link_mbps | 592
2026-10-08 20:00 | leaf-r09a:Eth1/51 | link_mbps | 410
2026-10-08 22:00 | leaf-r09a:Eth1/51 | link_mbps | 209
2026-10-09 00:00 | leaf-r09a:Eth1/51 | link_mbps | 6396
2026-10-09 02:00 | leaf-r09a:Eth1/51 | link_mbps | 7054
2026-10-09 04:00 | leaf-r09a:Eth1/51 | link_mbps | 2401
2026-10-09 06:00 | leaf-r09a:Eth1/51 | link_mbps | 236
2026-10-09 08:00 | leaf-r09a:Eth1/51 | link_mbps | 424
2026-10-09 10:00 | leaf-r09a:Eth1/51 | link_mbps | 504
2026-10-09 12:00 | leaf-r09a:Eth1/51 | link_mbps | 635
2026-10-09 14:00 | leaf-r09a:Eth1/51 | link_mbps | 683
2026-10-09 16:00 | leaf-r09a:Eth1/51 | link_mbps | 635
2026-10-09 18:00 | leaf-r09a:Eth1/51 | link_mbps | 548
2026-10-09 20:00 | leaf-r09a:Eth1/51 | link_mbps | 416
2026-10-09 22:00 | leaf-r09a:Eth1/51 | link_mbps | 215
2026-10-10 00:00 | leaf-r09a:Eth1/51 | link_mbps | 6546
2026-10-10 02:00 | leaf-r09a:Eth1/51 | link_mbps | 6277
2026-10-10 04:00 | leaf-r09a:Eth1/51 | link_mbps | 2559
2026-10-10 06:00 | leaf-r09a:Eth1/51 | link_mbps | 140
2026-10-10 08:00 | leaf-r09a:Eth1/51 | link_mbps | 244
2026-10-10 10:00 | leaf-r09a:Eth1/51 | link_mbps | 334
2026-10-10 12:00 | leaf-r09a:Eth1/51 | link_mbps | 416
2026-10-10 14:00 | leaf-r09a:Eth1/51 | link_mbps | 424
2026-10-10 16:00 | leaf-r09a:Eth1/51 | link_mbps | 395
2026-10-10 18:00 | leaf-r09a:Eth1/51 | link_mbps | 320
2026-10-10 20:00 | leaf-r09a:Eth1/51 | link_mbps | 232
2026-10-10 22:00 | leaf-r09a:Eth1/51 | link_mbps | 143
2026-10-11 00:00 | leaf-r09a:Eth1/51 | link_mbps | 6327
2026-10-11 02:00 | leaf-r09a:Eth1/51 | link_mbps | 5923
2026-10-11 04:00 | leaf-r09a:Eth1/51 | link_mbps | 2177
2026-10-11 06:00 | leaf-r09a:Eth1/51 | link_mbps | 136
2026-10-11 08:00 | leaf-r09a:Eth1/51 | link_mbps | 258
2026-10-11 10:00 | leaf-r09a:Eth1/51 | link_mbps | 357
2026-10-11 12:00 | leaf-r09a:Eth1/51 | link_mbps | 404
2026-10-11 14:00 | leaf-r09a:Eth1/51 | link_mbps | 448
2026-10-11 16:00 | leaf-r09a:Eth1/51 | link_mbps | 430
2026-10-11 18:00 | leaf-r09a:Eth1/51 | link_mbps | 357
2026-10-11 20:00 | leaf-r09a:Eth1/51 | link_mbps | 231
2026-10-11 22:00 | leaf-r09a:Eth1/51 | link_mbps | 146
2026-10-12 00:00 | leaf-r09a:Eth1/51 | link_mbps | 6857
2026-10-12 02:00 | leaf-r09a:Eth1/51 | link_mbps | 6616
2026-10-12 04:00 | leaf-r09a:Eth1/51 | link_mbps | 2288
2026-10-12 06:00 | leaf-r09a:Eth1/51 | link_mbps | 200
2026-10-12 08:00 | leaf-r09a:Eth1/51 | link_mbps | 359
2026-10-12 10:00 | leaf-r09a:Eth1/51 | link_mbps | 561
2026-10-12 12:00 | leaf-r09a:Eth1/51 | link_mbps | 636
2026-10-12 14:00 | leaf-r09a:Eth1/51 | link_mbps | 662
2026-10-12 16:00 | leaf-r09a:Eth1/51 | link_mbps | 660
2026-10-12 18:00 | leaf-r09a:Eth1/51 | link_mbps | 587
2026-10-12 20:00 | leaf-r09a:Eth1/51 | link_mbps | 416
2026-10-12 22:00 | leaf-r09a:Eth1/51 | link_mbps | 224
2026-10-13 00:00 | leaf-r09a:Eth1/51 | link_mbps | 6176
2026-10-13 02:00 | leaf-r09a:Eth1/51 | link_mbps | 6710
2026-10-13 04:00 | leaf-r09a:Eth1/51 | link_mbps | 2230
2026-10-13 06:00 | leaf-r09a:Eth1/51 | link_mbps | 238
2026-10-13 08:00 | leaf-r09a:Eth1/51 | link_mbps | 400
2026-10-13 10:00 | leaf-r09a:Eth1/51 | link_mbps | 575
2026-10-13 12:00 | leaf-r09a:Eth1/51 | link_mbps | 647
2026-10-13 14:00 | leaf-r09a:Eth1/51 | link_mbps | 718
2026-10-13 16:00 | leaf-r09a:Eth1/51 | link_mbps | 629
2026-10-13 18:00 | leaf-r09a:Eth1/51 | link_mbps | 571
2026-10-13 20:00 | leaf-r09a:Eth1/51 | link_mbps | 393
2026-10-13 22:00 | leaf-r09a:Eth1/51 | link_mbps | 219
2026-10-07 00:00 | leaf-r09a:Eth1/52 | link_mbps | 6485
2026-10-07 02:00 | leaf-r09a:Eth1/52 | link_mbps | 6424
2026-10-07 04:00 | leaf-r09a:Eth1/52 | link_mbps | 2321
2026-10-07 06:00 | leaf-r09a:Eth1/52 | link_mbps | 231
2026-10-07 08:00 | leaf-r09a:Eth1/52 | link_mbps | 386
2026-10-07 10:00 | leaf-r09a:Eth1/52 | link_mbps | 570
2026-10-07 12:00 | leaf-r09a:Eth1/52 | link_mbps | 653
2026-10-07 14:00 | leaf-r09a:Eth1/52 | link_mbps | 736
2026-10-07 16:00 | leaf-r09a:Eth1/52 | link_mbps | 653
2026-10-07 18:00 | leaf-r09a:Eth1/52 | link_mbps | 512
2026-10-07 20:00 | leaf-r09a:Eth1/52 | link_mbps | 382
2026-10-07 22:00 | leaf-r09a:Eth1/52 | link_mbps | 238
2026-10-08 00:00 | leaf-r09a:Eth1/52 | link_mbps | 6079
2026-10-08 02:00 | leaf-r09a:Eth1/52 | link_mbps | 6445
2026-10-08 04:00 | leaf-r09a:Eth1/52 | link_mbps | 2544
2026-10-08 06:00 | leaf-r09a:Eth1/52 | link_mbps | 220
2026-10-08 08:00 | leaf-r09a:Eth1/52 | link_mbps | 435
2026-10-08 10:00 | leaf-r09a:Eth1/52 | link_mbps | 583
2026-10-08 12:00 | leaf-r09a:Eth1/52 | link_mbps | 697
2026-10-08 14:00 | leaf-r09a:Eth1/52 | link_mbps | 635
2026-10-08 16:00 | leaf-r09a:Eth1/52 | link_mbps | 601
2026-10-08 18:00 | leaf-r09a:Eth1/52 | link_mbps | 517
2026-10-08 20:00 | leaf-r09a:Eth1/52 | link_mbps | 387
2026-10-08 22:00 | leaf-r09a:Eth1/52 | link_mbps | 200
2026-10-09 00:00 | leaf-r09a:Eth1/52 | link_mbps | 6356
2026-10-09 02:00 | leaf-r09a:Eth1/52 | link_mbps | 6593
2026-10-09 04:00 | leaf-r09a:Eth1/52 | link_mbps | 2600
2026-10-09 06:00 | leaf-r09a:Eth1/52 | link_mbps | 236
2026-10-09 08:00 | leaf-r09a:Eth1/52 | link_mbps | 373
2026-10-09 10:00 | leaf-r09a:Eth1/52 | link_mbps | 535
2026-10-09 12:00 | leaf-r09a:Eth1/52 | link_mbps | 665
2026-10-09 14:00 | leaf-r09a:Eth1/52 | link_mbps | 628
2026-10-09 16:00 | leaf-r09a:Eth1/52 | link_mbps | 624
2026-10-09 18:00 | leaf-r09a:Eth1/52 | link_mbps | 527
2026-10-09 20:00 | leaf-r09a:Eth1/52 | link_mbps | 374
2026-10-09 22:00 | leaf-r09a:Eth1/52 | link_mbps | 232
2026-10-10 00:00 | leaf-r09a:Eth1/52 | link_mbps | 6825
2026-10-10 02:00 | leaf-r09a:Eth1/52 | link_mbps | 5893
2026-10-10 04:00 | leaf-r09a:Eth1/52 | link_mbps | 2282
2026-10-10 06:00 | leaf-r09a:Eth1/52 | link_mbps | 136
2026-10-10 08:00 | leaf-r09a:Eth1/52 | link_mbps | 229
2026-10-10 10:00 | leaf-r09a:Eth1/52 | link_mbps | 371
2026-10-10 12:00 | leaf-r09a:Eth1/52 | link_mbps | 379
2026-10-10 14:00 | leaf-r09a:Eth1/52 | link_mbps | 432
2026-10-10 16:00 | leaf-r09a:Eth1/52 | link_mbps | 401
2026-10-10 18:00 | leaf-r09a:Eth1/52 | link_mbps | 334
2026-10-10 20:00 | leaf-r09a:Eth1/52 | link_mbps | 260
2026-10-10 22:00 | leaf-r09a:Eth1/52 | link_mbps | 141
2026-10-11 00:00 | leaf-r09a:Eth1/52 | link_mbps | 6242
2026-10-11 02:00 | leaf-r09a:Eth1/52 | link_mbps | 6552
2026-10-11 04:00 | leaf-r09a:Eth1/52 | link_mbps | 2446
2026-10-11 06:00 | leaf-r09a:Eth1/52 | link_mbps | 130
2026-10-11 08:00 | leaf-r09a:Eth1/52 | link_mbps | 241
2026-10-11 10:00 | leaf-r09a:Eth1/52 | link_mbps | 328
2026-10-11 12:00 | leaf-r09a:Eth1/52 | link_mbps | 398
2026-10-11 14:00 | leaf-r09a:Eth1/52 | link_mbps | 417
2026-10-11 16:00 | leaf-r09a:Eth1/52 | link_mbps | 383
2026-10-11 18:00 | leaf-r09a:Eth1/52 | link_mbps | 340
2026-10-11 20:00 | leaf-r09a:Eth1/52 | link_mbps | 254
2026-10-11 22:00 | leaf-r09a:Eth1/52 | link_mbps | 132
2026-10-12 00:00 | leaf-r09a:Eth1/52 | link_mbps | 6385
2026-10-12 02:00 | leaf-r09a:Eth1/52 | link_mbps | 6449
2026-10-12 04:00 | leaf-r09a:Eth1/52 | link_mbps | 2386
2026-10-12 06:00 | leaf-r09a:Eth1/52 | link_mbps | 217
2026-10-12 08:00 | leaf-r09a:Eth1/52 | link_mbps | 382
2026-10-12 10:00 | leaf-r09a:Eth1/52 | link_mbps | 562
2026-10-12 12:00 | leaf-r09a:Eth1/52 | link_mbps | 665
2026-10-12 14:00 | leaf-r09a:Eth1/52 | link_mbps | 651
2026-10-12 16:00 | leaf-r09a:Eth1/52 | link_mbps | 599
2026-10-12 18:00 | leaf-r09a:Eth1/52 | link_mbps | 545
2026-10-12 20:00 | leaf-r09a:Eth1/52 | link_mbps | 431
2026-10-12 22:00 | leaf-r09a:Eth1/52 | link_mbps | 205
2026-10-13 00:00 | leaf-r09a:Eth1/52 | link_mbps | 5950
2026-10-13 02:00 | leaf-r09a:Eth1/52 | link_mbps | 6398
2026-10-13 04:00 | leaf-r09a:Eth1/52 | link_mbps | 2580
2026-10-13 06:00 | leaf-r09a:Eth1/52 | link_mbps | 224
2026-10-13 08:00 | leaf-r09a:Eth1/52 | link_mbps | 389
2026-10-13 10:00 | leaf-r09a:Eth1/52 | link_mbps | 576
2026-10-13 12:00 | leaf-r09a:Eth1/52 | link_mbps | 599
2026-10-13 14:00 | leaf-r09a:Eth1/52 | link_mbps | 758
2026-10-13 16:00 | leaf-r09a:Eth1/52 | link_mbps | 607
2026-10-13 18:00 | leaf-r09a:Eth1/52 | link_mbps | 592
2026-10-13 20:00 | leaf-r09a:Eth1/52 | link_mbps | 368
2026-10-13 22:00 | leaf-r09a:Eth1/52 | link_mbps | 227
2026-10-07 00:00 | leaf-r09b:Eth1/49 | link_mbps | 6003
2026-10-07 02:00 | leaf-r09b:Eth1/49 | link_mbps | 6278
2026-10-07 04:00 | leaf-r09b:Eth1/49 | link_mbps | 2490
2026-10-07 06:00 | leaf-r09b:Eth1/49 | link_mbps | 224
2026-10-07 08:00 | leaf-r09b:Eth1/49 | link_mbps | 381
2026-10-07 10:00 | leaf-r09b:Eth1/49 | link_mbps | 535
2026-10-07 12:00 | leaf-r09b:Eth1/49 | link_mbps | 679
2026-10-07 14:00 | leaf-r09b:Eth1/49 | link_mbps | 745
2026-10-07 16:00 | leaf-r09b:Eth1/49 | link_mbps | 631
2026-10-07 18:00 | leaf-r09b:Eth1/49 | link_mbps | 582
2026-10-07 20:00 | leaf-r09b:Eth1/49 | link_mbps | 365
2026-10-07 22:00 | leaf-r09b:Eth1/49 | link_mbps | 236
2026-10-08 00:00 | leaf-r09b:Eth1/49 | link_mbps | 7038
2026-10-08 02:00 | leaf-r09b:Eth1/49 | link_mbps | 6001
2026-10-08 04:00 | leaf-r09b:Eth1/49 | link_mbps | 2282
2026-10-08 06:00 | leaf-r09b:Eth1/49 | link_mbps | 220
2026-10-08 08:00 | leaf-r09b:Eth1/49 | link_mbps | 440
2026-10-08 10:00 | leaf-r09b:Eth1/49 | link_mbps | 546
2026-10-08 12:00 | leaf-r09b:Eth1/49 | link_mbps | 647
2026-10-08 14:00 | leaf-r09b:Eth1/49 | link_mbps | 636
2026-10-08 16:00 | leaf-r09b:Eth1/49 | link_mbps | 681
2026-10-08 18:00 | leaf-r09b:Eth1/49 | link_mbps | 544
2026-10-08 20:00 | leaf-r09b:Eth1/49 | link_mbps | 400
2026-10-08 22:00 | leaf-r09b:Eth1/49 | link_mbps | 220
2026-10-09 00:00 | leaf-r09b:Eth1/49 | link_mbps | 6140
2026-10-09 02:00 | leaf-r09b:Eth1/49 | link_mbps | 6676
2026-10-09 04:00 | leaf-r09b:Eth1/49 | link_mbps | 2442
2026-10-09 06:00 | leaf-r09b:Eth1/49 | link_mbps | 218
2026-10-09 08:00 | leaf-r09b:Eth1/49 | link_mbps | 422
2026-10-09 10:00 | leaf-r09b:Eth1/49 | link_mbps | 537
2026-10-09 12:00 | leaf-r09b:Eth1/49 | link_mbps | 648
2026-10-09 14:00 | leaf-r09b:Eth1/49 | link_mbps | 651
2026-10-09 16:00 | leaf-r09b:Eth1/49 | link_mbps | 716
2026-10-09 18:00 | leaf-r09b:Eth1/49 | link_mbps | 566
2026-10-09 20:00 | leaf-r09b:Eth1/49 | link_mbps | 397
2026-10-09 22:00 | leaf-r09b:Eth1/49 | link_mbps | 212
2026-10-10 00:00 | leaf-r09b:Eth1/49 | link_mbps | 5946
2026-10-10 02:00 | leaf-r09b:Eth1/49 | link_mbps | 6573
2026-10-10 04:00 | leaf-r09b:Eth1/49 | link_mbps | 2418
2026-10-10 06:00 | leaf-r09b:Eth1/49 | link_mbps | 147
2026-10-10 08:00 | leaf-r09b:Eth1/49 | link_mbps | 240
2026-10-10 10:00 | leaf-r09b:Eth1/49 | link_mbps | 361
2026-10-10 12:00 | leaf-r09b:Eth1/49 | link_mbps | 395
2026-10-10 14:00 | leaf-r09b:Eth1/49 | link_mbps | 402
2026-10-10 16:00 | leaf-r09b:Eth1/49 | link_mbps | 382
2026-10-10 18:00 | leaf-r09b:Eth1/49 | link_mbps | 361
2026-10-10 20:00 | leaf-r09b:Eth1/49 | link_mbps | 251
2026-10-10 22:00 | leaf-r09b:Eth1/49 | link_mbps | 135
2026-10-11 00:00 | leaf-r09b:Eth1/49 | link_mbps | 6523
2026-10-11 02:00 | leaf-r09b:Eth1/49 | link_mbps | 5925
2026-10-11 04:00 | leaf-r09b:Eth1/49 | link_mbps | 2396
2026-10-11 06:00 | leaf-r09b:Eth1/49 | link_mbps | 132
2026-10-11 08:00 | leaf-r09b:Eth1/49 | link_mbps | 230
2026-10-11 10:00 | leaf-r09b:Eth1/49 | link_mbps | 328
2026-10-11 12:00 | leaf-r09b:Eth1/49 | link_mbps | 425
2026-10-11 14:00 | leaf-r09b:Eth1/49 | link_mbps | 439
2026-10-11 16:00 | leaf-r09b:Eth1/49 | link_mbps | 424
2026-10-11 18:00 | leaf-r09b:Eth1/49 | link_mbps | 344
2026-10-11 20:00 | leaf-r09b:Eth1/49 | link_mbps | 240
2026-10-11 22:00 | leaf-r09b:Eth1/49 | link_mbps | 147
2026-10-12 00:00 | leaf-r09b:Eth1/49 | link_mbps | 6048
2026-10-12 02:00 | leaf-r09b:Eth1/49 | link_mbps | 6579
2026-10-12 04:00 | leaf-r09b:Eth1/49 | link_mbps | 2437
2026-10-12 06:00 | leaf-r09b:Eth1/49 | link_mbps | 204
2026-10-12 08:00 | leaf-r09b:Eth1/49 | link_mbps | 403
2026-10-12 10:00 | leaf-r09b:Eth1/49 | link_mbps | 523
2026-10-12 12:00 | leaf-r09b:Eth1/49 | link_mbps | 636
2026-10-12 14:00 | leaf-r09b:Eth1/49 | link_mbps | 702
2026-10-12 16:00 | leaf-r09b:Eth1/49 | link_mbps | 601
2026-10-12 18:00 | leaf-r09b:Eth1/49 | link_mbps | 581
2026-10-12 20:00 | leaf-r09b:Eth1/49 | link_mbps | 394
2026-10-12 22:00 | leaf-r09b:Eth1/49 | link_mbps | 222
2026-10-13 00:00 | leaf-r09b:Eth1/49 | link_mbps | 6517
2026-10-13 02:00 | leaf-r09b:Eth1/49 | link_mbps | 6207
2026-10-13 04:00 | leaf-r09b:Eth1/49 | link_mbps | 2498
2026-10-13 06:00 | leaf-r09b:Eth1/49 | link_mbps | 223
2026-10-13 08:00 | leaf-r09b:Eth1/49 | link_mbps | 368
2026-10-13 10:00 | leaf-r09b:Eth1/49 | link_mbps | 590
2026-10-13 12:00 | leaf-r09b:Eth1/49 | link_mbps | 657
2026-10-13 14:00 | leaf-r09b:Eth1/49 | link_mbps | 704
2026-10-13 16:00 | leaf-r09b:Eth1/49 | link_mbps | 626
2026-10-13 18:00 | leaf-r09b:Eth1/49 | link_mbps | 537
2026-10-13 20:00 | leaf-r09b:Eth1/49 | link_mbps | 381
2026-10-13 22:00 | leaf-r09b:Eth1/49 | link_mbps | 231
2026-10-07 00:00 | leaf-r09b:Eth1/50 | link_mbps | 6286
2026-10-07 02:00 | leaf-r09b:Eth1/50 | link_mbps | 6610
2026-10-07 04:00 | leaf-r09b:Eth1/50 | link_mbps | 2492
2026-10-07 06:00 | leaf-r09b:Eth1/50 | link_mbps | 226
2026-10-07 08:00 | leaf-r09b:Eth1/50 | link_mbps | 426
2026-10-07 10:00 | leaf-r09b:Eth1/50 | link_mbps | 560
2026-10-07 12:00 | leaf-r09b:Eth1/50 | link_mbps | 627
2026-10-07 14:00 | leaf-r09b:Eth1/50 | link_mbps | 730
2026-10-07 16:00 | leaf-r09b:Eth1/50 | link_mbps | 669
2026-10-07 18:00 | leaf-r09b:Eth1/50 | link_mbps | 575
2026-10-07 20:00 | leaf-r09b:Eth1/50 | link_mbps | 375
2026-10-07 22:00 | leaf-r09b:Eth1/50 | link_mbps | 206
2026-10-08 00:00 | leaf-r09b:Eth1/50 | link_mbps | 6705
2026-10-08 02:00 | leaf-r09b:Eth1/50 | link_mbps | 6912
2026-10-08 04:00 | leaf-r09b:Eth1/50 | link_mbps | 2517
2026-10-08 06:00 | leaf-r09b:Eth1/50 | link_mbps | 227
2026-10-08 08:00 | leaf-r09b:Eth1/50 | link_mbps | 388
2026-10-08 10:00 | leaf-r09b:Eth1/50 | link_mbps | 586
2026-10-08 12:00 | leaf-r09b:Eth1/50 | link_mbps | 616
2026-10-08 14:00 | leaf-r09b:Eth1/50 | link_mbps | 668
2026-10-08 16:00 | leaf-r09b:Eth1/50 | link_mbps | 603
2026-10-08 18:00 | leaf-r09b:Eth1/50 | link_mbps | 557
2026-10-08 20:00 | leaf-r09b:Eth1/50 | link_mbps | 425
2026-10-08 22:00 | leaf-r09b:Eth1/50 | link_mbps | 209
2026-10-09 00:00 | leaf-r09b:Eth1/50 | link_mbps | 6775
2026-10-09 02:00 | leaf-r09b:Eth1/50 | link_mbps | 6214
2026-10-09 04:00 | leaf-r09b:Eth1/50 | link_mbps | 2467
2026-10-09 06:00 | leaf-r09b:Eth1/50 | link_mbps | 226
2026-10-09 08:00 | leaf-r09b:Eth1/50 | link_mbps | 384
2026-10-09 10:00 | leaf-r09b:Eth1/50 | link_mbps | 492
2026-10-09 12:00 | leaf-r09b:Eth1/50 | link_mbps | 628
2026-10-09 14:00 | leaf-r09b:Eth1/50 | link_mbps | 639
2026-10-09 16:00 | leaf-r09b:Eth1/50 | link_mbps | 676
2026-10-09 18:00 | leaf-r09b:Eth1/50 | link_mbps | 569
2026-10-09 20:00 | leaf-r09b:Eth1/50 | link_mbps | 388
2026-10-09 22:00 | leaf-r09b:Eth1/50 | link_mbps | 208
2026-10-10 00:00 | leaf-r09b:Eth1/50 | link_mbps | 6861
2026-10-10 02:00 | leaf-r09b:Eth1/50 | link_mbps | 6141
2026-10-10 04:00 | leaf-r09b:Eth1/50 | link_mbps | 2340
2026-10-10 06:00 | leaf-r09b:Eth1/50 | link_mbps | 133
2026-10-10 08:00 | leaf-r09b:Eth1/50 | link_mbps | 264
2026-10-10 10:00 | leaf-r09b:Eth1/50 | link_mbps | 370
2026-10-10 12:00 | leaf-r09b:Eth1/50 | link_mbps | 405
2026-10-10 14:00 | leaf-r09b:Eth1/50 | link_mbps | 456
2026-10-10 16:00 | leaf-r09b:Eth1/50 | link_mbps | 384
2026-10-10 18:00 | leaf-r09b:Eth1/50 | link_mbps | 353
2026-10-10 20:00 | leaf-r09b:Eth1/50 | link_mbps | 259
2026-10-10 22:00 | leaf-r09b:Eth1/50 | link_mbps | 145
2026-10-11 00:00 | leaf-r09b:Eth1/50 | link_mbps | 6321
2026-10-11 02:00 | leaf-r09b:Eth1/50 | link_mbps | 5848
2026-10-11 04:00 | leaf-r09b:Eth1/50 | link_mbps | 2139
2026-10-11 06:00 | leaf-r09b:Eth1/50 | link_mbps | 125
2026-10-11 08:00 | leaf-r09b:Eth1/50 | link_mbps | 243
2026-10-11 10:00 | leaf-r09b:Eth1/50 | link_mbps | 365
2026-10-11 12:00 | leaf-r09b:Eth1/50 | link_mbps | 370
2026-10-11 14:00 | leaf-r09b:Eth1/50 | link_mbps | 445
2026-10-11 16:00 | leaf-r09b:Eth1/50 | link_mbps | 409
2026-10-11 18:00 | leaf-r09b:Eth1/50 | link_mbps | 336
2026-10-11 20:00 | leaf-r09b:Eth1/50 | link_mbps | 254
2026-10-11 22:00 | leaf-r09b:Eth1/50 | link_mbps | 132
2026-10-12 00:00 | leaf-r09b:Eth1/50 | link_mbps | 6818
2026-10-12 02:00 | leaf-r09b:Eth1/50 | link_mbps | 6550
2026-10-12 04:00 | leaf-r09b:Eth1/50 | link_mbps | 2481
2026-10-12 06:00 | leaf-r09b:Eth1/50 | link_mbps | 205
2026-10-12 08:00 | leaf-r09b:Eth1/50 | link_mbps | 401
2026-10-12 10:00 | leaf-r09b:Eth1/50 | link_mbps | 538
2026-10-12 12:00 | leaf-r09b:Eth1/50 | link_mbps | 611
2026-10-12 14:00 | leaf-r09b:Eth1/50 | link_mbps | 691
2026-10-12 16:00 | leaf-r09b:Eth1/50 | link_mbps | 626
2026-10-12 18:00 | leaf-r09b:Eth1/50 | link_mbps | 544
2026-10-12 20:00 | leaf-r09b:Eth1/50 | link_mbps | 395
2026-10-12 22:00 | leaf-r09b:Eth1/50 | link_mbps | 236
2026-10-13 00:00 | leaf-r09b:Eth1/50 | link_mbps | 6634
2026-10-13 02:00 | leaf-r09b:Eth1/50 | link_mbps | 6568
2026-10-13 04:00 | leaf-r09b:Eth1/50 | link_mbps | 2606
2026-10-13 06:00 | leaf-r09b:Eth1/50 | link_mbps | 211
2026-10-13 08:00 | leaf-r09b:Eth1/50 | link_mbps | 416
2026-10-13 10:00 | leaf-r09b:Eth1/50 | link_mbps | 580
2026-10-13 12:00 | leaf-r09b:Eth1/50 | link_mbps | 644
2026-10-13 14:00 | leaf-r09b:Eth1/50 | link_mbps | 739
2026-10-13 16:00 | leaf-r09b:Eth1/50 | link_mbps | 640
2026-10-13 18:00 | leaf-r09b:Eth1/50 | link_mbps | 577
2026-10-13 20:00 | leaf-r09b:Eth1/50 | link_mbps | 391
2026-10-13 22:00 | leaf-r09b:Eth1/50 | link_mbps | 208
2026-10-07 00:00 | leaf-r09b:Eth1/51 | link_mbps | 6015
2026-10-07 02:00 | leaf-r09b:Eth1/51 | link_mbps | 6456
2026-10-07 04:00 | leaf-r09b:Eth1/51 | link_mbps | 2273
2026-10-07 06:00 | leaf-r09b:Eth1/51 | link_mbps | 218
2026-10-07 08:00 | leaf-r09b:Eth1/51 | link_mbps | 420
2026-10-07 10:00 | leaf-r09b:Eth1/51 | link_mbps | 489
2026-10-07 12:00 | leaf-r09b:Eth1/51 | link_mbps | 709
2026-10-07 14:00 | leaf-r09b:Eth1/51 | link_mbps | 673
2026-10-07 16:00 | leaf-r09b:Eth1/51 | link_mbps | 683
2026-10-07 18:00 | leaf-r09b:Eth1/51 | link_mbps | 530
2026-10-07 20:00 | leaf-r09b:Eth1/51 | link_mbps | 377
2026-10-07 22:00 | leaf-r09b:Eth1/51 | link_mbps | 220
2026-10-08 00:00 | leaf-r09b:Eth1/51 | link_mbps | 6484
2026-10-08 02:00 | leaf-r09b:Eth1/51 | link_mbps | 6941
2026-10-08 04:00 | leaf-r09b:Eth1/51 | link_mbps | 2457
2026-10-08 06:00 | leaf-r09b:Eth1/51 | link_mbps | 226
2026-10-08 08:00 | leaf-r09b:Eth1/51 | link_mbps | 395
2026-10-08 10:00 | leaf-r09b:Eth1/51 | link_mbps | 517
2026-10-08 12:00 | leaf-r09b:Eth1/51 | link_mbps | 684
2026-10-08 14:00 | leaf-r09b:Eth1/51 | link_mbps | 664
2026-10-08 16:00 | leaf-r09b:Eth1/51 | link_mbps | 662
2026-10-08 18:00 | leaf-r09b:Eth1/51 | link_mbps | 586
2026-10-08 20:00 | leaf-r09b:Eth1/51 | link_mbps | 373
2026-10-08 22:00 | leaf-r09b:Eth1/51 | link_mbps | 222
2026-10-09 00:00 | leaf-r09b:Eth1/51 | link_mbps | 6603
2026-10-09 02:00 | leaf-r09b:Eth1/51 | link_mbps | 6447
2026-10-09 04:00 | leaf-r09b:Eth1/51 | link_mbps | 2489
2026-10-09 06:00 | leaf-r09b:Eth1/51 | link_mbps | 236
2026-10-09 08:00 | leaf-r09b:Eth1/51 | link_mbps | 387
2026-10-09 10:00 | leaf-r09b:Eth1/51 | link_mbps | 541
2026-10-09 12:00 | leaf-r09b:Eth1/51 | link_mbps | 685
2026-10-09 14:00 | leaf-r09b:Eth1/51 | link_mbps | 658
2026-10-09 16:00 | leaf-r09b:Eth1/51 | link_mbps | 698
2026-10-09 18:00 | leaf-r09b:Eth1/51 | link_mbps | 509
2026-10-09 20:00 | leaf-r09b:Eth1/51 | link_mbps | 407
2026-10-09 22:00 | leaf-r09b:Eth1/51 | link_mbps | 230
2026-10-10 00:00 | leaf-r09b:Eth1/51 | link_mbps | 6111
2026-10-10 02:00 | leaf-r09b:Eth1/51 | link_mbps | 6312
2026-10-10 04:00 | leaf-r09b:Eth1/51 | link_mbps | 2455
2026-10-10 06:00 | leaf-r09b:Eth1/51 | link_mbps | 128
2026-10-10 08:00 | leaf-r09b:Eth1/51 | link_mbps | 241
2026-10-10 10:00 | leaf-r09b:Eth1/51 | link_mbps | 334
2026-10-10 12:00 | leaf-r09b:Eth1/51 | link_mbps | 423
2026-10-10 14:00 | leaf-r09b:Eth1/51 | link_mbps | 446
2026-10-10 16:00 | leaf-r09b:Eth1/51 | link_mbps | 415
2026-10-10 18:00 | leaf-r09b:Eth1/51 | link_mbps | 362
2026-10-10 20:00 | leaf-r09b:Eth1/51 | link_mbps | 245
2026-10-10 22:00 | leaf-r09b:Eth1/51 | link_mbps | 144
2026-10-11 00:00 | leaf-r09b:Eth1/51 | link_mbps | 6710
2026-10-11 02:00 | leaf-r09b:Eth1/51 | link_mbps | 6821
2026-10-11 04:00 | leaf-r09b:Eth1/51 | link_mbps | 2265
2026-10-11 06:00 | leaf-r09b:Eth1/51 | link_mbps | 132
2026-10-11 08:00 | leaf-r09b:Eth1/51 | link_mbps | 231
2026-10-11 10:00 | leaf-r09b:Eth1/51 | link_mbps | 319
2026-10-11 12:00 | leaf-r09b:Eth1/51 | link_mbps | 401
2026-10-11 14:00 | leaf-r09b:Eth1/51 | link_mbps | 396
2026-10-11 16:00 | leaf-r09b:Eth1/51 | link_mbps | 381
2026-10-11 18:00 | leaf-r09b:Eth1/51 | link_mbps | 329
2026-10-11 20:00 | leaf-r09b:Eth1/51 | link_mbps | 242
2026-10-11 22:00 | leaf-r09b:Eth1/51 | link_mbps | 140
2026-10-12 00:00 | leaf-r09b:Eth1/51 | link_mbps | 6594
2026-10-12 02:00 | leaf-r09b:Eth1/51 | link_mbps | 6679
2026-10-12 04:00 | leaf-r09b:Eth1/51 | link_mbps | 2567
2026-10-12 06:00 | leaf-r09b:Eth1/51 | link_mbps | 216
2026-10-12 08:00 | leaf-r09b:Eth1/51 | link_mbps | 377
2026-10-12 10:00 | leaf-r09b:Eth1/51 | link_mbps | 581
2026-10-12 12:00 | leaf-r09b:Eth1/51 | link_mbps | 596
2026-10-12 14:00 | leaf-r09b:Eth1/51 | link_mbps | 647
2026-10-12 16:00 | leaf-r09b:Eth1/51 | link_mbps | 599
2026-10-12 18:00 | leaf-r09b:Eth1/51 | link_mbps | 542
2026-10-12 20:00 | leaf-r09b:Eth1/51 | link_mbps | 408
2026-10-12 22:00 | leaf-r09b:Eth1/51 | link_mbps | 208
2026-10-13 00:00 | leaf-r09b:Eth1/51 | link_mbps | 5949
2026-10-13 02:00 | leaf-r09b:Eth1/51 | link_mbps | 6917
2026-10-13 04:00 | leaf-r09b:Eth1/51 | link_mbps | 2502
2026-10-13 06:00 | leaf-r09b:Eth1/51 | link_mbps | 228
2026-10-13 08:00 | leaf-r09b:Eth1/51 | link_mbps | 402
2026-10-13 10:00 | leaf-r09b:Eth1/51 | link_mbps | 593
2026-10-13 12:00 | leaf-r09b:Eth1/51 | link_mbps | 629
2026-10-13 14:00 | leaf-r09b:Eth1/51 | link_mbps | 666
2026-10-13 16:00 | leaf-r09b:Eth1/51 | link_mbps | 699
2026-10-13 18:00 | leaf-r09b:Eth1/51 | link_mbps | 529
2026-10-13 20:00 | leaf-r09b:Eth1/51 | link_mbps | 390
2026-10-13 22:00 | leaf-r09b:Eth1/51 | link_mbps | 209
2026-10-07 00:00 | leaf-r09b:Eth1/52 | link_mbps | 6733
2026-10-07 02:00 | leaf-r09b:Eth1/52 | link_mbps | 6173
2026-10-07 04:00 | leaf-r09b:Eth1/52 | link_mbps | 2547
2026-10-07 06:00 | leaf-r09b:Eth1/52 | link_mbps | 225
2026-10-07 08:00 | leaf-r09b:Eth1/52 | link_mbps | 430
2026-10-07 10:00 | leaf-r09b:Eth1/52 | link_mbps | 512
2026-10-07 12:00 | leaf-r09b:Eth1/52 | link_mbps | 669
2026-10-07 14:00 | leaf-r09b:Eth1/52 | link_mbps | 715
2026-10-07 16:00 | leaf-r09b:Eth1/52 | link_mbps | 669
2026-10-07 18:00 | leaf-r09b:Eth1/52 | link_mbps | 576
2026-10-07 20:00 | leaf-r09b:Eth1/52 | link_mbps | 392
2026-10-07 22:00 | leaf-r09b:Eth1/52 | link_mbps | 239
2026-10-08 00:00 | leaf-r09b:Eth1/52 | link_mbps | 6720
2026-10-08 02:00 | leaf-r09b:Eth1/52 | link_mbps | 6438
2026-10-08 04:00 | leaf-r09b:Eth1/52 | link_mbps | 2321
2026-10-08 06:00 | leaf-r09b:Eth1/52 | link_mbps | 204
2026-10-08 08:00 | leaf-r09b:Eth1/52 | link_mbps | 387
2026-10-08 10:00 | leaf-r09b:Eth1/52 | link_mbps | 549
2026-10-08 12:00 | leaf-r09b:Eth1/52 | link_mbps | 678
2026-10-08 14:00 | leaf-r09b:Eth1/52 | link_mbps | 706
2026-10-08 16:00 | leaf-r09b:Eth1/52 | link_mbps | 682
2026-10-08 18:00 | leaf-r09b:Eth1/52 | link_mbps | 537
2026-10-08 20:00 | leaf-r09b:Eth1/52 | link_mbps | 412
2026-10-08 22:00 | leaf-r09b:Eth1/52 | link_mbps | 204
2026-10-09 00:00 | leaf-r09b:Eth1/52 | link_mbps | 6442
2026-10-09 02:00 | leaf-r09b:Eth1/52 | link_mbps | 6765
2026-10-09 04:00 | leaf-r09b:Eth1/52 | link_mbps | 2426
2026-10-09 06:00 | leaf-r09b:Eth1/52 | link_mbps | 222
2026-10-09 08:00 | leaf-r09b:Eth1/52 | link_mbps | 386
2026-10-09 10:00 | leaf-r09b:Eth1/52 | link_mbps | 516
2026-10-09 12:00 | leaf-r09b:Eth1/52 | link_mbps | 643
2026-10-09 14:00 | leaf-r09b:Eth1/52 | link_mbps | 657
2026-10-09 16:00 | leaf-r09b:Eth1/52 | link_mbps | 712
2026-10-09 18:00 | leaf-r09b:Eth1/52 | link_mbps | 568
2026-10-09 20:00 | leaf-r09b:Eth1/52 | link_mbps | 414
2026-10-09 22:00 | leaf-r09b:Eth1/52 | link_mbps | 241
2026-10-10 00:00 | leaf-r09b:Eth1/52 | link_mbps | 6587
2026-10-10 02:00 | leaf-r09b:Eth1/52 | link_mbps | 5888
2026-10-10 04:00 | leaf-r09b:Eth1/52 | link_mbps | 2293
2026-10-10 06:00 | leaf-r09b:Eth1/52 | link_mbps | 140
2026-10-10 08:00 | leaf-r09b:Eth1/52 | link_mbps | 234
2026-10-10 10:00 | leaf-r09b:Eth1/52 | link_mbps | 358
2026-10-10 12:00 | leaf-r09b:Eth1/52 | link_mbps | 412
2026-10-10 14:00 | leaf-r09b:Eth1/52 | link_mbps | 417
2026-10-10 16:00 | leaf-r09b:Eth1/52 | link_mbps | 412
2026-10-10 18:00 | leaf-r09b:Eth1/52 | link_mbps | 342
2026-10-10 20:00 | leaf-r09b:Eth1/52 | link_mbps | 262
2026-10-10 22:00 | leaf-r09b:Eth1/52 | link_mbps | 137
2026-10-11 00:00 | leaf-r09b:Eth1/52 | link_mbps | 6582
2026-10-11 02:00 | leaf-r09b:Eth1/52 | link_mbps | 5942
2026-10-11 04:00 | leaf-r09b:Eth1/52 | link_mbps | 2360
2026-10-11 06:00 | leaf-r09b:Eth1/52 | link_mbps | 142
2026-10-11 08:00 | leaf-r09b:Eth1/52 | link_mbps | 245
2026-10-11 10:00 | leaf-r09b:Eth1/52 | link_mbps | 350
2026-10-11 12:00 | leaf-r09b:Eth1/52 | link_mbps | 393
2026-10-11 14:00 | leaf-r09b:Eth1/52 | link_mbps | 419
2026-10-11 16:00 | leaf-r09b:Eth1/52 | link_mbps | 374
2026-10-11 18:00 | leaf-r09b:Eth1/52 | link_mbps | 332
2026-10-11 20:00 | leaf-r09b:Eth1/52 | link_mbps | 255
2026-10-11 22:00 | leaf-r09b:Eth1/52 | link_mbps | 139
2026-10-12 00:00 | leaf-r09b:Eth1/52 | link_mbps | 6101
2026-10-12 02:00 | leaf-r09b:Eth1/52 | link_mbps | 6068
2026-10-12 04:00 | leaf-r09b:Eth1/52 | link_mbps | 2315
2026-10-12 06:00 | leaf-r09b:Eth1/52 | link_mbps | 230
2026-10-12 08:00 | leaf-r09b:Eth1/52 | link_mbps | 398
2026-10-12 10:00 | leaf-r09b:Eth1/52 | link_mbps | 582
2026-10-12 12:00 | leaf-r09b:Eth1/52 | link_mbps | 610
2026-10-12 14:00 | leaf-r09b:Eth1/52 | link_mbps | 661
2026-10-12 16:00 | leaf-r09b:Eth1/52 | link_mbps | 678
2026-10-12 18:00 | leaf-r09b:Eth1/52 | link_mbps | 533
2026-10-12 20:00 | leaf-r09b:Eth1/52 | link_mbps | 436
2026-10-12 22:00 | leaf-r09b:Eth1/52 | link_mbps | 211
2026-10-13 00:00 | leaf-r09b:Eth1/52 | link_mbps | 6619
2026-10-13 02:00 | leaf-r09b:Eth1/52 | link_mbps | 6069
2026-10-13 04:00 | leaf-r09b:Eth1/52 | link_mbps | 2523
2026-10-13 06:00 | leaf-r09b:Eth1/52 | link_mbps | 218
2026-10-13 08:00 | leaf-r09b:Eth1/52 | link_mbps | 428
2026-10-13 10:00 | leaf-r09b:Eth1/52 | link_mbps | 597
2026-10-13 12:00 | leaf-r09b:Eth1/52 | link_mbps | 605
2026-10-13 14:00 | leaf-r09b:Eth1/52 | link_mbps | 723
2026-10-13 16:00 | leaf-r09b:Eth1/52 | link_mbps | 655
2026-10-13 18:00 | leaf-r09b:Eth1/52 | link_mbps | 578
2026-10-13 20:00 | leaf-r09b:Eth1/52 | link_mbps | 403
2026-10-13 22:00 | leaf-r09b:Eth1/52 | link_mbps | 218
2026-10-07 00:00 | leaf-r10a:Eth1/1 | link_mbps | 225
2026-10-07 02:00 | leaf-r10a:Eth1/1 | link_mbps | 248
2026-10-07 04:00 | leaf-r10a:Eth1/1 | link_mbps | 251
2026-10-07 06:00 | leaf-r10a:Eth1/1 | link_mbps | 241
2026-10-07 08:00 | leaf-r10a:Eth1/1 | link_mbps | 453
2026-10-07 10:00 | leaf-r10a:Eth1/1 | link_mbps | 608
2026-10-07 12:00 | leaf-r10a:Eth1/1 | link_mbps | 677
2026-10-07 14:00 | leaf-r10a:Eth1/1 | link_mbps | 778
2026-10-07 16:00 | leaf-r10a:Eth1/1 | link_mbps | 681
2026-10-07 18:00 | leaf-r10a:Eth1/1 | link_mbps | 561
2026-10-07 20:00 | leaf-r10a:Eth1/1 | link_mbps | 469
2026-10-07 22:00 | leaf-r10a:Eth1/1 | link_mbps | 256
2026-10-08 00:00 | leaf-r10a:Eth1/1 | link_mbps | 247
2026-10-08 02:00 | leaf-r10a:Eth1/1 | link_mbps | 254
2026-10-08 04:00 | leaf-r10a:Eth1/1 | link_mbps | 231
2026-10-08 06:00 | leaf-r10a:Eth1/1 | link_mbps | 257
2026-10-08 08:00 | leaf-r10a:Eth1/1 | link_mbps | 416
2026-10-08 10:00 | leaf-r10a:Eth1/1 | link_mbps | 590
2026-10-08 12:00 | leaf-r10a:Eth1/1 | link_mbps | 760
2026-10-08 14:00 | leaf-r10a:Eth1/1 | link_mbps | 800
2026-10-08 16:00 | leaf-r10a:Eth1/1 | link_mbps | 760
2026-10-08 18:00 | leaf-r10a:Eth1/1 | link_mbps | 585
2026-10-08 20:00 | leaf-r10a:Eth1/1 | link_mbps | 426
2026-10-08 22:00 | leaf-r10a:Eth1/1 | link_mbps | 252
2026-10-09 00:00 | leaf-r10a:Eth1/1 | link_mbps | 234
2026-10-09 02:00 | leaf-r10a:Eth1/1 | link_mbps | 244
2026-10-09 04:00 | leaf-r10a:Eth1/1 | link_mbps | 256
2026-10-09 06:00 | leaf-r10a:Eth1/1 | link_mbps | 226
2026-10-09 08:00 | leaf-r10a:Eth1/1 | link_mbps | 457
2026-10-09 10:00 | leaf-r10a:Eth1/1 | link_mbps | 558
2026-10-09 12:00 | leaf-r10a:Eth1/1 | link_mbps | 655
2026-10-09 14:00 | leaf-r10a:Eth1/1 | link_mbps | 791
2026-10-09 16:00 | leaf-r10a:Eth1/1 | link_mbps | 717
2026-10-09 18:00 | leaf-r10a:Eth1/1 | link_mbps | 563
2026-10-09 20:00 | leaf-r10a:Eth1/1 | link_mbps | 406
2026-10-09 22:00 | leaf-r10a:Eth1/1 | link_mbps | 247
2026-10-10 00:00 | leaf-r10a:Eth1/1 | link_mbps | 139
2026-10-10 02:00 | leaf-r10a:Eth1/1 | link_mbps | 161
2026-10-10 04:00 | leaf-r10a:Eth1/1 | link_mbps | 152
2026-10-10 06:00 | leaf-r10a:Eth1/1 | link_mbps | 145
2026-10-10 08:00 | leaf-r10a:Eth1/1 | link_mbps | 267
2026-10-10 10:00 | leaf-r10a:Eth1/1 | link_mbps | 357
2026-10-10 12:00 | leaf-r10a:Eth1/1 | link_mbps | 455
2026-10-10 14:00 | leaf-r10a:Eth1/1 | link_mbps | 481
2026-10-10 16:00 | leaf-r10a:Eth1/1 | link_mbps | 466
2026-10-10 18:00 | leaf-r10a:Eth1/1 | link_mbps | 351
2026-10-10 20:00 | leaf-r10a:Eth1/1 | link_mbps | 260
2026-10-10 22:00 | leaf-r10a:Eth1/1 | link_mbps | 140
2026-10-11 00:00 | leaf-r10a:Eth1/1 | link_mbps | 138
2026-10-11 02:00 | leaf-r10a:Eth1/1 | link_mbps | 145
2026-10-11 04:00 | leaf-r10a:Eth1/1 | link_mbps | 154
2026-10-11 06:00 | leaf-r10a:Eth1/1 | link_mbps | 156
2026-10-11 08:00 | leaf-r10a:Eth1/1 | link_mbps | 259
2026-10-11 10:00 | leaf-r10a:Eth1/1 | link_mbps | 375
2026-10-11 12:00 | leaf-r10a:Eth1/1 | link_mbps | 458
2026-10-11 14:00 | leaf-r10a:Eth1/1 | link_mbps | 445
2026-10-11 16:00 | leaf-r10a:Eth1/1 | link_mbps | 466
2026-10-11 18:00 | leaf-r10a:Eth1/1 | link_mbps | 354
2026-10-11 20:00 | leaf-r10a:Eth1/1 | link_mbps | 282
2026-10-11 22:00 | leaf-r10a:Eth1/1 | link_mbps | 156
2026-10-12 00:00 | leaf-r10a:Eth1/1 | link_mbps | 239
2026-10-12 02:00 | leaf-r10a:Eth1/1 | link_mbps | 224
2026-10-12 04:00 | leaf-r10a:Eth1/1 | link_mbps | 222
2026-10-12 06:00 | leaf-r10a:Eth1/1 | link_mbps | 251
2026-10-12 08:00 | leaf-r10a:Eth1/1 | link_mbps | 418
2026-10-12 10:00 | leaf-r10a:Eth1/1 | link_mbps | 562
2026-10-12 12:00 | leaf-r10a:Eth1/1 | link_mbps | 688
2026-10-12 14:00 | leaf-r10a:Eth1/1 | link_mbps | 695
2026-10-12 16:00 | leaf-r10a:Eth1/1 | link_mbps | 753
2026-10-12 18:00 | leaf-r10a:Eth1/1 | link_mbps | 574
2026-10-12 20:00 | leaf-r10a:Eth1/1 | link_mbps | 454
2026-10-12 22:00 | leaf-r10a:Eth1/1 | link_mbps | 255
2026-10-13 00:00 | leaf-r10a:Eth1/1 | link_mbps | 242
2026-10-13 02:00 | leaf-r10a:Eth1/1 | link_mbps | 246
2026-10-13 04:00 | leaf-r10a:Eth1/1 | link_mbps | 236
2026-10-13 06:00 | leaf-r10a:Eth1/1 | link_mbps | 227
2026-10-13 08:00 | leaf-r10a:Eth1/1 | link_mbps | 427
2026-10-13 10:00 | leaf-r10a:Eth1/1 | link_mbps | 583
2026-10-13 12:00 | leaf-r10a:Eth1/1 | link_mbps | 687
2026-10-13 14:00 | leaf-r10a:Eth1/1 | link_mbps | 744
2026-10-13 16:00 | leaf-r10a:Eth1/1 | link_mbps | 665
2026-10-13 18:00 | leaf-r10a:Eth1/1 | link_mbps | 632
2026-10-13 20:00 | leaf-r10a:Eth1/1 | link_mbps | 439
2026-10-13 22:00 | leaf-r10a:Eth1/1 | link_mbps | 254
2026-10-07 00:00 | leaf-r10b:Eth1/1 | link_mbps | 241
2026-10-07 02:00 | leaf-r10b:Eth1/1 | link_mbps | 238
2026-10-07 04:00 | leaf-r10b:Eth1/1 | link_mbps | 225
2026-10-07 06:00 | leaf-r10b:Eth1/1 | link_mbps | 244
2026-10-07 08:00 | leaf-r10b:Eth1/1 | link_mbps | 428
2026-10-07 10:00 | leaf-r10b:Eth1/1 | link_mbps | 622
2026-10-07 12:00 | leaf-r10b:Eth1/1 | link_mbps | 744
2026-10-07 14:00 | leaf-r10b:Eth1/1 | link_mbps | 764
2026-10-07 16:00 | leaf-r10b:Eth1/1 | link_mbps | 694
2026-10-07 18:00 | leaf-r10b:Eth1/1 | link_mbps | 586
2026-10-07 20:00 | leaf-r10b:Eth1/1 | link_mbps | 454
2026-10-07 22:00 | leaf-r10b:Eth1/1 | link_mbps | 244
2026-10-08 00:00 | leaf-r10b:Eth1/1 | link_mbps | 221
2026-10-08 02:00 | leaf-r10b:Eth1/1 | link_mbps | 238
2026-10-08 04:00 | leaf-r10b:Eth1/1 | link_mbps | 224
2026-10-08 06:00 | leaf-r10b:Eth1/1 | link_mbps | 233
2026-10-08 08:00 | leaf-r10b:Eth1/1 | link_mbps | 429
2026-10-08 10:00 | leaf-r10b:Eth1/1 | link_mbps | 572
2026-10-08 12:00 | leaf-r10b:Eth1/1 | link_mbps | 688
2026-10-08 14:00 | leaf-r10b:Eth1/1 | link_mbps | 731
2026-10-08 16:00 | leaf-r10b:Eth1/1 | link_mbps | 679
2026-10-08 18:00 | leaf-r10b:Eth1/1 | link_mbps | 615
2026-10-08 20:00 | leaf-r10b:Eth1/1 | link_mbps | 416
2026-10-08 22:00 | leaf-r10b:Eth1/1 | link_mbps | 227
2026-10-09 00:00 | leaf-r10b:Eth1/1 | link_mbps | 232
2026-10-09 02:00 | leaf-r10b:Eth1/1 | link_mbps | 258
2026-10-09 04:00 | leaf-r10b:Eth1/1 | link_mbps | 237
2026-10-09 06:00 | leaf-r10b:Eth1/1 | link_mbps | 225
2026-10-09 08:00 | leaf-r10b:Eth1/1 | link_mbps | 417
2026-10-09 10:00 | leaf-r10b:Eth1/1 | link_mbps | 646
2026-10-09 12:00 | leaf-r10b:Eth1/1 | link_mbps | 761
2026-10-09 14:00 | leaf-r10b:Eth1/1 | link_mbps | 696
2026-10-09 16:00 | leaf-r10b:Eth1/1 | link_mbps | 698
2026-10-09 18:00 | leaf-r10b:Eth1/1 | link_mbps | 595
2026-10-09 20:00 | leaf-r10b:Eth1/1 | link_mbps | 462
2026-10-09 22:00 | leaf-r10b:Eth1/1 | link_mbps | 232
2026-10-10 00:00 | leaf-r10b:Eth1/1 | link_mbps | 142
2026-10-10 02:00 | leaf-r10b:Eth1/1 | link_mbps | 157
2026-10-10 04:00 | leaf-r10b:Eth1/1 | link_mbps | 137
2026-10-10 06:00 | leaf-r10b:Eth1/1 | link_mbps | 140
2026-10-10 08:00 | leaf-r10b:Eth1/1 | link_mbps | 291
2026-10-10 10:00 | leaf-r10b:Eth1/1 | link_mbps | 384
2026-10-10 12:00 | leaf-r10b:Eth1/1 | link_mbps | 421
2026-10-10 14:00 | leaf-r10b:Eth1/1 | link_mbps | 489
2026-10-10 16:00 | leaf-r10b:Eth1/1 | link_mbps | 467
2026-10-10 18:00 | leaf-r10b:Eth1/1 | link_mbps | 381
2026-10-10 20:00 | leaf-r10b:Eth1/1 | link_mbps | 272
2026-10-10 22:00 | leaf-r10b:Eth1/1 | link_mbps | 144
2026-10-11 00:00 | leaf-r10b:Eth1/1 | link_mbps | 158
2026-10-11 02:00 | leaf-r10b:Eth1/1 | link_mbps | 159
2026-10-11 04:00 | leaf-r10b:Eth1/1 | link_mbps | 155
2026-10-11 06:00 | leaf-r10b:Eth1/1 | link_mbps | 156
2026-10-11 08:00 | leaf-r10b:Eth1/1 | link_mbps | 272
2026-10-11 10:00 | leaf-r10b:Eth1/1 | link_mbps | 389
2026-10-11 12:00 | leaf-r10b:Eth1/1 | link_mbps | 456
2026-10-11 14:00 | leaf-r10b:Eth1/1 | link_mbps | 460
2026-10-11 16:00 | leaf-r10b:Eth1/1 | link_mbps | 456
2026-10-11 18:00 | leaf-r10b:Eth1/1 | link_mbps | 377
2026-10-11 20:00 | leaf-r10b:Eth1/1 | link_mbps | 254
2026-10-11 22:00 | leaf-r10b:Eth1/1 | link_mbps | 141
2026-10-12 00:00 | leaf-r10b:Eth1/1 | link_mbps | 252
2026-10-12 02:00 | leaf-r10b:Eth1/1 | link_mbps | 237
2026-10-12 04:00 | leaf-r10b:Eth1/1 | link_mbps | 256
2026-10-12 06:00 | leaf-r10b:Eth1/1 | link_mbps | 251
2026-10-12 08:00 | leaf-r10b:Eth1/1 | link_mbps | 436
2026-10-12 10:00 | leaf-r10b:Eth1/1 | link_mbps | 600
2026-10-12 12:00 | leaf-r10b:Eth1/1 | link_mbps | 711
2026-10-12 14:00 | leaf-r10b:Eth1/1 | link_mbps | 705
2026-10-12 16:00 | leaf-r10b:Eth1/1 | link_mbps | 656
2026-10-12 18:00 | leaf-r10b:Eth1/1 | link_mbps | 560
2026-10-12 20:00 | leaf-r10b:Eth1/1 | link_mbps | 435
2026-10-12 22:00 | leaf-r10b:Eth1/1 | link_mbps | 232
2026-10-13 00:00 | leaf-r10b:Eth1/1 | link_mbps | 242
2026-10-13 02:00 | leaf-r10b:Eth1/1 | link_mbps | 226
2026-10-13 04:00 | leaf-r10b:Eth1/1 | link_mbps | 231
2026-10-13 06:00 | leaf-r10b:Eth1/1 | link_mbps | 229
2026-10-13 08:00 | leaf-r10b:Eth1/1 | link_mbps | 436
2026-10-13 10:00 | leaf-r10b:Eth1/1 | link_mbps | 584
2026-10-13 12:00 | leaf-r10b:Eth1/1 | link_mbps | 695
2026-10-13 14:00 | leaf-r10b:Eth1/1 | link_mbps | 775
2026-10-13 16:00 | leaf-r10b:Eth1/1 | link_mbps | 738
2026-10-13 18:00 | leaf-r10b:Eth1/1 | link_mbps | 557
2026-10-13 20:00 | leaf-r10b:Eth1/1 | link_mbps | 419
2026-10-13 22:00 | leaf-r10b:Eth1/1 | link_mbps | 250
2026-10-07 00:00 | leaf-r10a:Eth1/2 | link_mbps | 235
2026-10-07 02:00 | leaf-r10a:Eth1/2 | link_mbps | 235
2026-10-07 04:00 | leaf-r10a:Eth1/2 | link_mbps | 240
2026-10-07 06:00 | leaf-r10a:Eth1/2 | link_mbps | 239
2026-10-07 08:00 | leaf-r10a:Eth1/2 | link_mbps | 404
2026-10-07 10:00 | leaf-r10a:Eth1/2 | link_mbps | 639
2026-10-07 12:00 | leaf-r10a:Eth1/2 | link_mbps | 702
2026-10-07 14:00 | leaf-r10a:Eth1/2 | link_mbps | 800
2026-10-07 16:00 | leaf-r10a:Eth1/2 | link_mbps | 659
2026-10-07 18:00 | leaf-r10a:Eth1/2 | link_mbps | 582
2026-10-07 20:00 | leaf-r10a:Eth1/2 | link_mbps | 442
2026-10-07 22:00 | leaf-r10a:Eth1/2 | link_mbps | 247
2026-10-08 00:00 | leaf-r10a:Eth1/2 | link_mbps | 236
2026-10-08 02:00 | leaf-r10a:Eth1/2 | link_mbps | 224
2026-10-08 04:00 | leaf-r10a:Eth1/2 | link_mbps | 232
2026-10-08 06:00 | leaf-r10a:Eth1/2 | link_mbps | 223
2026-10-08 08:00 | leaf-r10a:Eth1/2 | link_mbps | 435
2026-10-08 10:00 | leaf-r10a:Eth1/2 | link_mbps | 613
2026-10-08 12:00 | leaf-r10a:Eth1/2 | link_mbps | 748
2026-10-08 14:00 | leaf-r10a:Eth1/2 | link_mbps | 803
2026-10-08 16:00 | leaf-r10a:Eth1/2 | link_mbps | 741
2026-10-08 18:00 | leaf-r10a:Eth1/2 | link_mbps | 632
2026-10-08 20:00 | leaf-r10a:Eth1/2 | link_mbps | 407
2026-10-08 22:00 | leaf-r10a:Eth1/2 | link_mbps | 245
2026-10-09 00:00 | leaf-r10a:Eth1/2 | link_mbps | 258
2026-10-09 02:00 | leaf-r10a:Eth1/2 | link_mbps | 225
2026-10-09 04:00 | leaf-r10a:Eth1/2 | link_mbps | 236
2026-10-09 06:00 | leaf-r10a:Eth1/2 | link_mbps | 245
2026-10-09 08:00 | leaf-r10a:Eth1/2 | link_mbps | 412
2026-10-09 10:00 | leaf-r10a:Eth1/2 | link_mbps | 641
2026-10-09 12:00 | leaf-r10a:Eth1/2 | link_mbps | 749
2026-10-09 14:00 | leaf-r10a:Eth1/2 | link_mbps | 702
2026-10-09 16:00 | leaf-r10a:Eth1/2 | link_mbps | 680
2026-10-09 18:00 | leaf-r10a:Eth1/2 | link_mbps | 631
2026-10-09 20:00 | leaf-r10a:Eth1/2 | link_mbps | 401
2026-10-09 22:00 | leaf-r10a:Eth1/2 | link_mbps | 252
2026-10-10 00:00 | leaf-r10a:Eth1/2 | link_mbps | 160
2026-10-10 02:00 | leaf-r10a:Eth1/2 | link_mbps | 153
2026-10-10 04:00 | leaf-r10a:Eth1/2 | link_mbps | 145
2026-10-10 06:00 | leaf-r10a:Eth1/2 | link_mbps | 155
2026-10-10 08:00 | leaf-r10a:Eth1/2 | link_mbps | 272
2026-10-10 10:00 | leaf-r10a:Eth1/2 | link_mbps | 379
2026-10-10 12:00 | leaf-r10a:Eth1/2 | link_mbps | 424
2026-10-10 14:00 | leaf-r10a:Eth1/2 | link_mbps | 434
2026-10-10 16:00 | leaf-r10a:Eth1/2 | link_mbps | 429
2026-10-10 18:00 | leaf-r10a:Eth1/2 | link_mbps | 385
2026-10-10 20:00 | leaf-r10a:Eth1/2 | link_mbps | 275
2026-10-10 22:00 | leaf-r10a:Eth1/2 | link_mbps | 155
2026-10-11 00:00 | leaf-r10a:Eth1/2 | link_mbps | 157
2026-10-11 02:00 | leaf-r10a:Eth1/2 | link_mbps | 156
2026-10-11 04:00 | leaf-r10a:Eth1/2 | link_mbps | 148
2026-10-11 06:00 | leaf-r10a:Eth1/2 | link_mbps | 147
2026-10-11 08:00 | leaf-r10a:Eth1/2 | link_mbps | 289
2026-10-11 10:00 | leaf-r10a:Eth1/2 | link_mbps | 363
2026-10-11 12:00 | leaf-r10a:Eth1/2 | link_mbps | 449
2026-10-11 14:00 | leaf-r10a:Eth1/2 | link_mbps | 497
2026-10-11 16:00 | leaf-r10a:Eth1/2 | link_mbps | 474
2026-10-11 18:00 | leaf-r10a:Eth1/2 | link_mbps | 373
2026-10-11 20:00 | leaf-r10a:Eth1/2 | link_mbps | 283
2026-10-11 22:00 | leaf-r10a:Eth1/2 | link_mbps | 141
2026-10-12 00:00 | leaf-r10a:Eth1/2 | link_mbps | 222
2026-10-12 02:00 | leaf-r10a:Eth1/2 | link_mbps | 246
2026-10-12 04:00 | leaf-r10a:Eth1/2 | link_mbps | 226
2026-10-12 06:00 | leaf-r10a:Eth1/2 | link_mbps | 259
2026-10-12 08:00 | leaf-r10a:Eth1/2 | link_mbps | 443
2026-10-12 10:00 | leaf-r10a:Eth1/2 | link_mbps | 612
2026-10-12 12:00 | leaf-r10a:Eth1/2 | link_mbps | 708
2026-10-12 14:00 | leaf-r10a:Eth1/2 | link_mbps | 790
2026-10-12 16:00 | leaf-r10a:Eth1/2 | link_mbps | 736
2026-10-12 18:00 | leaf-r10a:Eth1/2 | link_mbps | 592
2026-10-12 20:00 | leaf-r10a:Eth1/2 | link_mbps | 413
2026-10-12 22:00 | leaf-r10a:Eth1/2 | link_mbps | 229
2026-10-13 00:00 | leaf-r10a:Eth1/2 | link_mbps | 250
2026-10-13 02:00 | leaf-r10a:Eth1/2 | link_mbps | 237
2026-10-13 04:00 | leaf-r10a:Eth1/2 | link_mbps | 238
2026-10-13 06:00 | leaf-r10a:Eth1/2 | link_mbps | 256
2026-10-13 08:00 | leaf-r10a:Eth1/2 | link_mbps | 455
2026-10-13 10:00 | leaf-r10a:Eth1/2 | link_mbps | 621
2026-10-13 12:00 | leaf-r10a:Eth1/2 | link_mbps | 711
2026-10-13 14:00 | leaf-r10a:Eth1/2 | link_mbps | 787
2026-10-13 16:00 | leaf-r10a:Eth1/2 | link_mbps | 731
2026-10-13 18:00 | leaf-r10a:Eth1/2 | link_mbps | 628
2026-10-13 20:00 | leaf-r10a:Eth1/2 | link_mbps | 436
2026-10-13 22:00 | leaf-r10a:Eth1/2 | link_mbps | 223
2026-10-07 00:00 | leaf-r10b:Eth1/2 | link_mbps | 249
2026-10-07 02:00 | leaf-r10b:Eth1/2 | link_mbps | 247
2026-10-07 04:00 | leaf-r10b:Eth1/2 | link_mbps | 232
2026-10-07 06:00 | leaf-r10b:Eth1/2 | link_mbps | 235
2026-10-07 08:00 | leaf-r10b:Eth1/2 | link_mbps | 410
2026-10-07 10:00 | leaf-r10b:Eth1/2 | link_mbps | 604
2026-10-07 12:00 | leaf-r10b:Eth1/2 | link_mbps | 656
2026-10-07 14:00 | leaf-r10b:Eth1/2 | link_mbps | 749
2026-10-07 16:00 | leaf-r10b:Eth1/2 | link_mbps | 710
2026-10-07 18:00 | leaf-r10b:Eth1/2 | link_mbps | 629
2026-10-07 20:00 | leaf-r10b:Eth1/2 | link_mbps | 458
2026-10-07 22:00 | leaf-r10b:Eth1/2 | link_mbps | 223
2026-10-08 00:00 | leaf-r10b:Eth1/2 | link_mbps | 246
2026-10-08 02:00 | leaf-r10b:Eth1/2 | link_mbps | 238
2026-10-08 04:00 | leaf-r10b:Eth1/2 | link_mbps | 254
2026-10-08 06:00 | leaf-r10b:Eth1/2 | link_mbps | 256
2026-10-08 08:00 | leaf-r10b:Eth1/2 | link_mbps | 408
2026-10-08 10:00 | leaf-r10b:Eth1/2 | link_mbps | 570
2026-10-08 12:00 | leaf-r10b:Eth1/2 | link_mbps | 661
2026-10-08 14:00 | leaf-r10b:Eth1/2 | link_mbps | 720
2026-10-08 16:00 | leaf-r10b:Eth1/2 | link_mbps | 762
2026-10-08 18:00 | leaf-r10b:Eth1/2 | link_mbps | 609
2026-10-08 20:00 | leaf-r10b:Eth1/2 | link_mbps | 465
2026-10-08 22:00 | leaf-r10b:Eth1/2 | link_mbps | 247
2026-10-09 00:00 | leaf-r10b:Eth1/2 | link_mbps | 228
2026-10-09 02:00 | leaf-r10b:Eth1/2 | link_mbps | 240
2026-10-09 04:00 | leaf-r10b:Eth1/2 | link_mbps | 246
2026-10-09 06:00 | leaf-r10b:Eth1/2 | link_mbps | 228
2026-10-09 08:00 | leaf-r10b:Eth1/2 | link_mbps | 440
2026-10-09 10:00 | leaf-r10b:Eth1/2 | link_mbps | 567
2026-10-09 12:00 | leaf-r10b:Eth1/2 | link_mbps | 734
2026-10-09 14:00 | leaf-r10b:Eth1/2 | link_mbps | 706
2026-10-09 16:00 | leaf-r10b:Eth1/2 | link_mbps | 747
2026-10-09 18:00 | leaf-r10b:Eth1/2 | link_mbps | 608
2026-10-09 20:00 | leaf-r10b:Eth1/2 | link_mbps | 451
2026-10-09 22:00 | leaf-r10b:Eth1/2 | link_mbps | 248
2026-10-10 00:00 | leaf-r10b:Eth1/2 | link_mbps | 150
2026-10-10 02:00 | leaf-r10b:Eth1/2 | link_mbps | 161
2026-10-10 04:00 | leaf-r10b:Eth1/2 | link_mbps | 148
2026-10-10 06:00 | leaf-r10b:Eth1/2 | link_mbps | 151
2026-10-10 08:00 | leaf-r10b:Eth1/2 | link_mbps | 251
2026-10-10 10:00 | leaf-r10b:Eth1/2 | link_mbps | 386
2026-10-10 12:00 | leaf-r10b:Eth1/2 | link_mbps | 413
2026-10-10 14:00 | leaf-r10b:Eth1/2 | link_mbps | 480
2026-10-10 16:00 | leaf-r10b:Eth1/2 | link_mbps | 455
2026-10-10 18:00 | leaf-r10b:Eth1/2 | link_mbps | 378
2026-10-10 20:00 | leaf-r10b:Eth1/2 | link_mbps | 263
2026-10-10 22:00 | leaf-r10b:Eth1/2 | link_mbps | 142
2026-10-11 00:00 | leaf-r10b:Eth1/2 | link_mbps | 149
2026-10-11 02:00 | leaf-r10b:Eth1/2 | link_mbps | 158
2026-10-11 04:00 | leaf-r10b:Eth1/2 | link_mbps | 148
2026-10-11 06:00 | leaf-r10b:Eth1/2 | link_mbps | 144
2026-10-11 08:00 | leaf-r10b:Eth1/2 | link_mbps | 284
2026-10-11 10:00 | leaf-r10b:Eth1/2 | link_mbps | 396
2026-10-11 12:00 | leaf-r10b:Eth1/2 | link_mbps | 455
2026-10-11 14:00 | leaf-r10b:Eth1/2 | link_mbps | 463
2026-10-11 16:00 | leaf-r10b:Eth1/2 | link_mbps | 411
2026-10-11 18:00 | leaf-r10b:Eth1/2 | link_mbps | 355
2026-10-11 20:00 | leaf-r10b:Eth1/2 | link_mbps | 264
2026-10-11 22:00 | leaf-r10b:Eth1/2 | link_mbps | 152
2026-10-12 00:00 | leaf-r10b:Eth1/2 | link_mbps | 232
2026-10-12 02:00 | leaf-r10b:Eth1/2 | link_mbps | 248
2026-10-12 04:00 | leaf-r10b:Eth1/2 | link_mbps | 228
2026-10-12 06:00 | leaf-r10b:Eth1/2 | link_mbps | 227
2026-10-12 08:00 | leaf-r10b:Eth1/2 | link_mbps | 448
2026-10-12 10:00 | leaf-r10b:Eth1/2 | link_mbps | 615
2026-10-12 12:00 | leaf-r10b:Eth1/2 | link_mbps | 679
2026-10-12 14:00 | leaf-r10b:Eth1/2 | link_mbps | 711
2026-10-12 16:00 | leaf-r10b:Eth1/2 | link_mbps | 750
2026-10-12 18:00 | leaf-r10b:Eth1/2 | link_mbps | 588
2026-10-12 20:00 | leaf-r10b:Eth1/2 | link_mbps | 454
2026-10-12 22:00 | leaf-r10b:Eth1/2 | link_mbps | 229
2026-10-13 00:00 | leaf-r10b:Eth1/2 | link_mbps | 245
2026-10-13 02:00 | leaf-r10b:Eth1/2 | link_mbps | 251
2026-10-13 04:00 | leaf-r10b:Eth1/2 | link_mbps | 221
2026-10-13 06:00 | leaf-r10b:Eth1/2 | link_mbps | 240
2026-10-13 08:00 | leaf-r10b:Eth1/2 | link_mbps | 446
2026-10-13 10:00 | leaf-r10b:Eth1/2 | link_mbps | 591
2026-10-13 12:00 | leaf-r10b:Eth1/2 | link_mbps | 656
2026-10-13 14:00 | leaf-r10b:Eth1/2 | link_mbps | 734
2026-10-13 16:00 | leaf-r10b:Eth1/2 | link_mbps | 743
2026-10-13 18:00 | leaf-r10b:Eth1/2 | link_mbps | 578
2026-10-13 20:00 | leaf-r10b:Eth1/2 | link_mbps | 406
2026-10-13 22:00 | leaf-r10b:Eth1/2 | link_mbps | 228
2026-10-07 00:00 | leaf-r10a:Eth1/3 | link_mbps | 240
2026-10-07 02:00 | leaf-r10a:Eth1/3 | link_mbps | 237
2026-10-07 04:00 | leaf-r10a:Eth1/3 | link_mbps | 257
2026-10-07 06:00 | leaf-r10a:Eth1/3 | link_mbps | 250
2026-10-07 08:00 | leaf-r10a:Eth1/3 | link_mbps | 442
2026-10-07 10:00 | leaf-r10a:Eth1/3 | link_mbps | 638
2026-10-07 12:00 | leaf-r10a:Eth1/3 | link_mbps | 667
2026-10-07 14:00 | leaf-r10a:Eth1/3 | link_mbps | 701
2026-10-07 16:00 | leaf-r10a:Eth1/3 | link_mbps | 679
2026-10-07 18:00 | leaf-r10a:Eth1/3 | link_mbps | 593
2026-10-07 20:00 | leaf-r10a:Eth1/3 | link_mbps | 419
2026-10-07 22:00 | leaf-r10a:Eth1/3 | link_mbps | 244
2026-10-08 00:00 | leaf-r10a:Eth1/3 | link_mbps | 229
2026-10-08 02:00 | leaf-r10a:Eth1/3 | link_mbps | 248
2026-10-08 04:00 | leaf-r10a:Eth1/3 | link_mbps | 233
2026-10-08 06:00 | leaf-r10a:Eth1/3 | link_mbps | 259
2026-10-08 08:00 | leaf-r10a:Eth1/3 | link_mbps | 413
2026-10-08 10:00 | leaf-r10a:Eth1/3 | link_mbps | 564
2026-10-08 12:00 | leaf-r10a:Eth1/3 | link_mbps | 733
2026-10-08 14:00 | leaf-r10a:Eth1/3 | link_mbps | 779
2026-10-08 16:00 | leaf-r10a:Eth1/3 | link_mbps | 738
2026-10-08 18:00 | leaf-r10a:Eth1/3 | link_mbps | 581
2026-10-08 20:00 | leaf-r10a:Eth1/3 | link_mbps | 468
2026-10-08 22:00 | leaf-r10a:Eth1/3 | link_mbps | 233
2026-10-09 00:00 | leaf-r10a:Eth1/3 | link_mbps | 238
2026-10-09 02:00 | leaf-r10a:Eth1/3 | link_mbps | 250
2026-10-09 04:00 | leaf-r10a:Eth1/3 | link_mbps | 230
2026-10-09 06:00 | leaf-r10a:Eth1/3 | link_mbps | 238
2026-10-09 08:00 | leaf-r10a:Eth1/3 | link_mbps | 451
2026-10-09 10:00 | leaf-r10a:Eth1/3 | link_mbps | 611
2026-10-09 12:00 | leaf-r10a:Eth1/3 | link_mbps | 725
2026-10-09 14:00 | leaf-r10a:Eth1/3 | link_mbps | 717
2026-10-09 16:00 | leaf-r10a:Eth1/3 | link_mbps | 665
2026-10-09 18:00 | leaf-r10a:Eth1/3 | link_mbps | 637
2026-10-09 20:00 | leaf-r10a:Eth1/3 | link_mbps | 419
2026-10-09 22:00 | leaf-r10a:Eth1/3 | link_mbps | 246
2026-10-10 00:00 | leaf-r10a:Eth1/3 | link_mbps | 147
2026-10-10 02:00 | leaf-r10a:Eth1/3 | link_mbps | 156
2026-10-10 04:00 | leaf-r10a:Eth1/3 | link_mbps | 140
2026-10-10 06:00 | leaf-r10a:Eth1/3 | link_mbps | 152
2026-10-10 08:00 | leaf-r10a:Eth1/3 | link_mbps | 287
2026-10-10 10:00 | leaf-r10a:Eth1/3 | link_mbps | 349
2026-10-10 12:00 | leaf-r10a:Eth1/3 | link_mbps | 427
2026-10-10 14:00 | leaf-r10a:Eth1/3 | link_mbps | 431
2026-10-10 16:00 | leaf-r10a:Eth1/3 | link_mbps | 439
2026-10-10 18:00 | leaf-r10a:Eth1/3 | link_mbps | 398
2026-10-10 20:00 | leaf-r10a:Eth1/3 | link_mbps | 264
2026-10-10 22:00 | leaf-r10a:Eth1/3 | link_mbps | 158
2026-10-11 00:00 | leaf-r10a:Eth1/3 | link_mbps | 152
2026-10-11 02:00 | leaf-r10a:Eth1/3 | link_mbps | 147
2026-10-11 04:00 | leaf-r10a:Eth1/3 | link_mbps | 160
2026-10-11 06:00 | leaf-r10a:Eth1/3 | link_mbps | 158
2026-10-11 08:00 | leaf-r10a:Eth1/3 | link_mbps | 284
2026-10-11 10:00 | leaf-r10a:Eth1/3 | link_mbps | 398
2026-10-11 12:00 | leaf-r10a:Eth1/3 | link_mbps | 452
2026-10-11 14:00 | leaf-r10a:Eth1/3 | link_mbps | 472
2026-10-11 16:00 | leaf-r10a:Eth1/3 | link_mbps | 408
2026-10-11 18:00 | leaf-r10a:Eth1/3 | link_mbps | 371
2026-10-11 20:00 | leaf-r10a:Eth1/3 | link_mbps | 265
2026-10-11 22:00 | leaf-r10a:Eth1/3 | link_mbps | 157
2026-10-12 00:00 | leaf-r10a:Eth1/3 | link_mbps | 245
2026-10-12 02:00 | leaf-r10a:Eth1/3 | link_mbps | 227
2026-10-12 04:00 | leaf-r10a:Eth1/3 | link_mbps | 252
2026-10-12 06:00 | leaf-r10a:Eth1/3 | link_mbps | 234
2026-10-12 08:00 | leaf-r10a:Eth1/3 | link_mbps | 414
2026-10-12 10:00 | leaf-r10a:Eth1/3 | link_mbps | 627
2026-10-12 12:00 | leaf-r10a:Eth1/3 | link_mbps | 689
2026-10-12 14:00 | leaf-r10a:Eth1/3 | link_mbps | 712
2026-10-12 16:00 | leaf-r10a:Eth1/3 | link_mbps | 755
2026-10-12 18:00 | leaf-r10a:Eth1/3 | link_mbps | 636
2026-10-12 20:00 | leaf-r10a:Eth1/3 | link_mbps | 451
2026-10-12 22:00 | leaf-r10a:Eth1/3 | link_mbps | 251
2026-10-13 00:00 | leaf-r10a:Eth1/3 | link_mbps | 222
2026-10-13 02:00 | leaf-r10a:Eth1/3 | link_mbps | 244
2026-10-13 04:00 | leaf-r10a:Eth1/3 | link_mbps | 236
2026-10-13 06:00 | leaf-r10a:Eth1/3 | link_mbps | 253
2026-10-13 08:00 | leaf-r10a:Eth1/3 | link_mbps | 450
2026-10-13 10:00 | leaf-r10a:Eth1/3 | link_mbps | 605
2026-10-13 12:00 | leaf-r10a:Eth1/3 | link_mbps | 721
2026-10-13 14:00 | leaf-r10a:Eth1/3 | link_mbps | 753
2026-10-13 16:00 | leaf-r10a:Eth1/3 | link_mbps | 745
2026-10-13 18:00 | leaf-r10a:Eth1/3 | link_mbps | 593
2026-10-13 20:00 | leaf-r10a:Eth1/3 | link_mbps | 454
2026-10-13 22:00 | leaf-r10a:Eth1/3 | link_mbps | 244
2026-10-07 00:00 | leaf-r10b:Eth1/3 | link_mbps | 226
2026-10-07 02:00 | leaf-r10b:Eth1/3 | link_mbps | 225
2026-10-07 04:00 | leaf-r10b:Eth1/3 | link_mbps | 226
2026-10-07 06:00 | leaf-r10b:Eth1/3 | link_mbps | 231
2026-10-07 08:00 | leaf-r10b:Eth1/3 | link_mbps | 457
2026-10-07 10:00 | leaf-r10b:Eth1/3 | link_mbps | 635
2026-10-07 12:00 | leaf-r10b:Eth1/3 | link_mbps | 685
2026-10-07 14:00 | leaf-r10b:Eth1/3 | link_mbps | 730
2026-10-07 16:00 | leaf-r10b:Eth1/3 | link_mbps | 687
2026-10-07 18:00 | leaf-r10b:Eth1/3 | link_mbps | 642
2026-10-07 20:00 | leaf-r10b:Eth1/3 | link_mbps | 463
2026-10-07 22:00 | leaf-r10b:Eth1/3 | link_mbps | 256
2026-10-08 00:00 | leaf-r10b:Eth1/3 | link_mbps | 238
2026-10-08 02:00 | leaf-r10b:Eth1/3 | link_mbps | 254
2026-10-08 04:00 | leaf-r10b:Eth1/3 | link_mbps | 238
2026-10-08 06:00 | leaf-r10b:Eth1/3 | link_mbps | 238
2026-10-08 08:00 | leaf-r10b:Eth1/3 | link_mbps | 412
2026-10-08 10:00 | leaf-r10b:Eth1/3 | link_mbps | 583
2026-10-08 12:00 | leaf-r10b:Eth1/3 | link_mbps | 710
2026-10-08 14:00 | leaf-r10b:Eth1/3 | link_mbps | 774
2026-10-08 16:00 | leaf-r10b:Eth1/3 | link_mbps | 746
2026-10-08 18:00 | leaf-r10b:Eth1/3 | link_mbps | 585
2026-10-08 20:00 | leaf-r10b:Eth1/3 | link_mbps | 435
2026-10-08 22:00 | leaf-r10b:Eth1/3 | link_mbps | 239
2026-10-09 00:00 | leaf-r10b:Eth1/3 | link_mbps | 234
2026-10-09 02:00 | leaf-r10b:Eth1/3 | link_mbps | 232
2026-10-09 04:00 | leaf-r10b:Eth1/3 | link_mbps | 254
2026-10-09 06:00 | leaf-r10b:Eth1/3 | link_mbps | 242
2026-10-09 08:00 | leaf-r10b:Eth1/3 | link_mbps | 427
2026-10-09 10:00 | leaf-r10b:Eth1/3 | link_mbps | 631
2026-10-09 12:00 | leaf-r10b:Eth1/3 | link_mbps | 684
2026-10-09 14:00 | leaf-r10b:Eth1/3 | link_mbps | 723
2026-10-09 16:00 | leaf-r10b:Eth1/3 | link_mbps | 702
2026-10-09 18:00 | leaf-r10b:Eth1/3 | link_mbps | 565
2026-10-09 20:00 | leaf-r10b:Eth1/3 | link_mbps | 423
2026-10-09 22:00 | leaf-r10b:Eth1/3 | link_mbps | 259
2026-10-10 00:00 | leaf-r10b:Eth1/3 | link_mbps | 160
2026-10-10 02:00 | leaf-r10b:Eth1/3 | link_mbps | 144
2026-10-10 04:00 | leaf-r10b:Eth1/3 | link_mbps | 160
2026-10-10 06:00 | leaf-r10b:Eth1/3 | link_mbps | 149
2026-10-10 08:00 | leaf-r10b:Eth1/3 | link_mbps | 285
2026-10-10 10:00 | leaf-r10b:Eth1/3 | link_mbps | 400
2026-10-10 12:00 | leaf-r10b:Eth1/3 | link_mbps | 436
2026-10-10 14:00 | leaf-r10b:Eth1/3 | link_mbps | 446
2026-10-10 16:00 | leaf-r10b:Eth1/3 | link_mbps | 411
2026-10-10 18:00 | leaf-r10b:Eth1/3 | link_mbps | 361
2026-10-10 20:00 | leaf-r10b:Eth1/3 | link_mbps | 275
2026-10-10 22:00 | leaf-r10b:Eth1/3 | link_mbps | 142
2026-10-11 00:00 | leaf-r10b:Eth1/3 | link_mbps | 151
2026-10-11 02:00 | leaf-r10b:Eth1/3 | link_mbps | 157
2026-10-11 04:00 | leaf-r10b:Eth1/3 | link_mbps | 150
2026-10-11 06:00 | leaf-r10b:Eth1/3 | link_mbps | 150
2026-10-11 08:00 | leaf-r10b:Eth1/3 | link_mbps | 284
2026-10-11 10:00 | leaf-r10b:Eth1/3 | link_mbps | 388
2026-10-11 12:00 | leaf-r10b:Eth1/3 | link_mbps | 420
2026-10-11 14:00 | leaf-r10b:Eth1/3 | link_mbps | 486
2026-10-11 16:00 | leaf-r10b:Eth1/3 | link_mbps | 414
2026-10-11 18:00 | leaf-r10b:Eth1/3 | link_mbps | 370
2026-10-11 20:00 | leaf-r10b:Eth1/3 | link_mbps | 257
2026-10-11 22:00 | leaf-r10b:Eth1/3 | link_mbps | 148
2026-10-12 00:00 | leaf-r10b:Eth1/3 | link_mbps | 259
2026-10-12 02:00 | leaf-r10b:Eth1/3 | link_mbps | 246
2026-10-12 04:00 | leaf-r10b:Eth1/3 | link_mbps | 234
2026-10-12 06:00 | leaf-r10b:Eth1/3 | link_mbps | 245
2026-10-12 08:00 | leaf-r10b:Eth1/3 | link_mbps | 468
2026-10-12 10:00 | leaf-r10b:Eth1/3 | link_mbps | 562
2026-10-12 12:00 | leaf-r10b:Eth1/3 | link_mbps | 693
2026-10-12 14:00 | leaf-r10b:Eth1/3 | link_mbps | 705
2026-10-12 16:00 | leaf-r10b:Eth1/3 | link_mbps | 671
2026-10-12 18:00 | leaf-r10b:Eth1/3 | link_mbps | 589
2026-10-12 20:00 | leaf-r10b:Eth1/3 | link_mbps | 451
2026-10-12 22:00 | leaf-r10b:Eth1/3 | link_mbps | 226
2026-10-13 00:00 | leaf-r10b:Eth1/3 | link_mbps | 248
2026-10-13 02:00 | leaf-r10b:Eth1/3 | link_mbps | 247
2026-10-13 04:00 | leaf-r10b:Eth1/3 | link_mbps | 255
2026-10-13 06:00 | leaf-r10b:Eth1/3 | link_mbps | 247
2026-10-13 08:00 | leaf-r10b:Eth1/3 | link_mbps | 439
2026-10-13 10:00 | leaf-r10b:Eth1/3 | link_mbps | 635
2026-10-13 12:00 | leaf-r10b:Eth1/3 | link_mbps | 657
2026-10-13 14:00 | leaf-r10b:Eth1/3 | link_mbps | 728
2026-10-13 16:00 | leaf-r10b:Eth1/3 | link_mbps | 689
2026-10-13 18:00 | leaf-r10b:Eth1/3 | link_mbps | 560
2026-10-13 20:00 | leaf-r10b:Eth1/3 | link_mbps | 422
2026-10-13 22:00 | leaf-r10b:Eth1/3 | link_mbps | 242
2026-10-07 00:00 | leaf-r10a:Eth1/49 | link_mbps | 123
2026-10-07 02:00 | leaf-r10a:Eth1/49 | link_mbps | 123
2026-10-07 04:00 | leaf-r10a:Eth1/49 | link_mbps | 132
2026-10-07 06:00 | leaf-r10a:Eth1/49 | link_mbps | 122
2026-10-07 08:00 | leaf-r10a:Eth1/49 | link_mbps | 227
2026-10-07 10:00 | leaf-r10a:Eth1/49 | link_mbps | 347
2026-10-07 12:00 | leaf-r10a:Eth1/49 | link_mbps | 356
2026-10-07 14:00 | leaf-r10a:Eth1/49 | link_mbps | 402
2026-10-07 16:00 | leaf-r10a:Eth1/49 | link_mbps | 374
2026-10-07 18:00 | leaf-r10a:Eth1/49 | link_mbps | 347
2026-10-07 20:00 | leaf-r10a:Eth1/49 | link_mbps | 248
2026-10-07 22:00 | leaf-r10a:Eth1/49 | link_mbps | 123
2026-10-08 00:00 | leaf-r10a:Eth1/49 | link_mbps | 121
2026-10-08 02:00 | leaf-r10a:Eth1/49 | link_mbps | 139
2026-10-08 04:00 | leaf-r10a:Eth1/49 | link_mbps | 126
2026-10-08 06:00 | leaf-r10a:Eth1/49 | link_mbps | 140
2026-10-08 08:00 | leaf-r10a:Eth1/49 | link_mbps | 226
2026-10-08 10:00 | leaf-r10a:Eth1/49 | link_mbps | 311
2026-10-08 12:00 | leaf-r10a:Eth1/49 | link_mbps | 364
2026-10-08 14:00 | leaf-r10a:Eth1/49 | link_mbps | 398
2026-10-08 16:00 | leaf-r10a:Eth1/49 | link_mbps | 371
2026-10-08 18:00 | leaf-r10a:Eth1/49 | link_mbps | 325
2026-10-08 20:00 | leaf-r10a:Eth1/49 | link_mbps | 222
2026-10-08 22:00 | leaf-r10a:Eth1/49 | link_mbps | 137
2026-10-09 00:00 | leaf-r10a:Eth1/49 | link_mbps | 125
2026-10-09 02:00 | leaf-r10a:Eth1/49 | link_mbps | 127
2026-10-09 04:00 | leaf-r10a:Eth1/49 | link_mbps | 133
2026-10-09 06:00 | leaf-r10a:Eth1/49 | link_mbps | 118
2026-10-09 08:00 | leaf-r10a:Eth1/49 | link_mbps | 246
2026-10-09 10:00 | leaf-r10a:Eth1/49 | link_mbps | 345
2026-10-09 12:00 | leaf-r10a:Eth1/49 | link_mbps | 392
2026-10-09 14:00 | leaf-r10a:Eth1/49 | link_mbps | 378
2026-10-09 16:00 | leaf-r10a:Eth1/49 | link_mbps | 361
2026-10-09 18:00 | leaf-r10a:Eth1/49 | link_mbps | 314
2026-10-09 20:00 | leaf-r10a:Eth1/49 | link_mbps | 239
2026-10-09 22:00 | leaf-r10a:Eth1/49 | link_mbps | 144
2026-10-10 00:00 | leaf-r10a:Eth1/49 | link_mbps | 79
2026-10-10 02:00 | leaf-r10a:Eth1/49 | link_mbps | 90
2026-10-10 04:00 | leaf-r10a:Eth1/49 | link_mbps | 82
2026-10-10 06:00 | leaf-r10a:Eth1/49 | link_mbps | 84
2026-10-10 08:00 | leaf-r10a:Eth1/49 | link_mbps | 149
2026-10-10 10:00 | leaf-r10a:Eth1/49 | link_mbps | 200
2026-10-10 12:00 | leaf-r10a:Eth1/49 | link_mbps | 218
2026-10-10 14:00 | leaf-r10a:Eth1/49 | link_mbps | 244
2026-10-10 16:00 | leaf-r10a:Eth1/49 | link_mbps | 254
2026-10-10 18:00 | leaf-r10a:Eth1/49 | link_mbps | 205
2026-10-10 20:00 | leaf-r10a:Eth1/49 | link_mbps | 151
2026-10-10 22:00 | leaf-r10a:Eth1/49 | link_mbps | 79
2026-10-11 00:00 | leaf-r10a:Eth1/49 | link_mbps | 87
2026-10-11 02:00 | leaf-r10a:Eth1/49 | link_mbps | 76
2026-10-11 04:00 | leaf-r10a:Eth1/49 | link_mbps | 85
2026-10-11 06:00 | leaf-r10a:Eth1/49 | link_mbps | 80
2026-10-11 08:00 | leaf-r10a:Eth1/49 | link_mbps | 141
2026-10-11 10:00 | leaf-r10a:Eth1/49 | link_mbps | 213
2026-10-11 12:00 | leaf-r10a:Eth1/49 | link_mbps | 255
2026-10-11 14:00 | leaf-r10a:Eth1/49 | link_mbps | 269
2026-10-11 16:00 | leaf-r10a:Eth1/49 | link_mbps | 224
2026-10-11 18:00 | leaf-r10a:Eth1/49 | link_mbps | 196
2026-10-11 20:00 | leaf-r10a:Eth1/49 | link_mbps | 149
2026-10-11 22:00 | leaf-r10a:Eth1/49 | link_mbps | 82
2026-10-12 00:00 | leaf-r10a:Eth1/49 | link_mbps | 123
2026-10-12 02:00 | leaf-r10a:Eth1/49 | link_mbps | 121
2026-10-12 04:00 | leaf-r10a:Eth1/49 | link_mbps | 118
2026-10-12 06:00 | leaf-r10a:Eth1/49 | link_mbps | 130
2026-10-12 08:00 | leaf-r10a:Eth1/49 | link_mbps | 230
2026-10-12 10:00 | leaf-r10a:Eth1/49 | link_mbps | 301
2026-10-12 12:00 | leaf-r10a:Eth1/49 | link_mbps | 394
2026-10-12 14:00 | leaf-r10a:Eth1/49 | link_mbps | 419
2026-10-12 16:00 | leaf-r10a:Eth1/49 | link_mbps | 372
2026-10-12 18:00 | leaf-r10a:Eth1/49 | link_mbps | 318
2026-10-12 20:00 | leaf-r10a:Eth1/49 | link_mbps | 222
2026-10-12 22:00 | leaf-r10a:Eth1/49 | link_mbps | 120
2026-10-13 00:00 | leaf-r10a:Eth1/49 | link_mbps | 126
2026-10-13 02:00 | leaf-r10a:Eth1/49 | link_mbps | 140
2026-10-13 04:00 | leaf-r10a:Eth1/49 | link_mbps | 134
2026-10-13 06:00 | leaf-r10a:Eth1/49 | link_mbps | 139
2026-10-13 08:00 | leaf-r10a:Eth1/49 | link_mbps | 225
2026-10-13 10:00 | leaf-r10a:Eth1/49 | link_mbps | 329
2026-10-13 12:00 | leaf-r10a:Eth1/49 | link_mbps | 345
2026-10-13 14:00 | leaf-r10a:Eth1/49 | link_mbps | 384
2026-10-13 16:00 | leaf-r10a:Eth1/49 | link_mbps | 360
2026-10-13 18:00 | leaf-r10a:Eth1/49 | link_mbps | 314
2026-10-13 20:00 | leaf-r10a:Eth1/49 | link_mbps | 226
2026-10-13 22:00 | leaf-r10a:Eth1/49 | link_mbps | 139
2026-10-07 00:00 | leaf-r10a:Eth1/50 | link_mbps | 131
2026-10-07 02:00 | leaf-r10a:Eth1/50 | link_mbps | 137
2026-10-07 04:00 | leaf-r10a:Eth1/50 | link_mbps | 138
2026-10-07 06:00 | leaf-r10a:Eth1/50 | link_mbps | 138
2026-10-07 08:00 | leaf-r10a:Eth1/50 | link_mbps | 232
2026-10-07 10:00 | leaf-r10a:Eth1/50 | link_mbps | 346
2026-10-07 12:00 | leaf-r10a:Eth1/50 | link_mbps | 356
2026-10-07 14:00 | leaf-r10a:Eth1/50 | link_mbps | 437
2026-10-07 16:00 | leaf-r10a:Eth1/50 | link_mbps | 371
2026-10-07 18:00 | leaf-r10a:Eth1/50 | link_mbps | 314
2026-10-07 20:00 | leaf-r10a:Eth1/50 | link_mbps | 254
2026-10-07 22:00 | leaf-r10a:Eth1/50 | link_mbps | 123
2026-10-08 00:00 | leaf-r10a:Eth1/50 | link_mbps | 121
2026-10-08 02:00 | leaf-r10a:Eth1/50 | link_mbps | 134
2026-10-08 04:00 | leaf-r10a:Eth1/50 | link_mbps | 121
2026-10-08 06:00 | leaf-r10a:Eth1/50 | link_mbps | 127
2026-10-08 08:00 | leaf-r10a:Eth1/50 | link_mbps | 225
2026-10-08 10:00 | leaf-r10a:Eth1/50 | link_mbps | 306
2026-10-08 12:00 | leaf-r10a:Eth1/50 | link_mbps | 387
2026-10-08 14:00 | leaf-r10a:Eth1/50 | link_mbps | 413
2026-10-08 16:00 | leaf-r10a:Eth1/50 | link_mbps | 385
2026-10-08 18:00 | leaf-r10a:Eth1/50 | link_mbps | 338
2026-10-08 20:00 | leaf-r10a:Eth1/50 | link_mbps | 250
2026-10-08 22:00 | leaf-r10a:Eth1/50 | link_mbps | 138
2026-10-09 00:00 | leaf-r10a:Eth1/50 | link_mbps | 137
2026-10-09 02:00 | leaf-r10a:Eth1/50 | link_mbps | 140
2026-10-09 04:00 | leaf-r10a:Eth1/50 | link_mbps | 121
2026-10-09 06:00 | leaf-r10a:Eth1/50 | link_mbps | 130
2026-10-09 08:00 | leaf-r10a:Eth1/50 | link_mbps | 243
2026-10-09 10:00 | leaf-r10a:Eth1/50 | link_mbps | 306
2026-10-09 12:00 | leaf-r10a:Eth1/50 | link_mbps | 392
2026-10-09 14:00 | leaf-r10a:Eth1/50 | link_mbps | 387
2026-10-09 16:00 | leaf-r10a:Eth1/50 | link_mbps | 380
2026-10-09 18:00 | leaf-r10a:Eth1/50 | link_mbps | 344
2026-10-09 20:00 | leaf-r10a:Eth1/50 | link_mbps | 243
2026-10-09 22:00 | leaf-r10a:Eth1/50 | link_mbps | 144
2026-10-10 00:00 | leaf-r10a:Eth1/50 | link_mbps | 85
2026-10-10 02:00 | leaf-r10a:Eth1/50 | link_mbps | 80
2026-10-10 04:00 | leaf-r10a:Eth1/50 | link_mbps | 83
2026-10-10 06:00 | leaf-r10a:Eth1/50 | link_mbps | 82
2026-10-10 08:00 | leaf-r10a:Eth1/50 | link_mbps | 151
2026-10-10 10:00 | leaf-r10a:Eth1/50 | link_mbps | 190
2026-10-10 12:00 | leaf-r10a:Eth1/50 | link_mbps | 233
2026-10-10 14:00 | leaf-r10a:Eth1/50 | link_mbps | 241
2026-10-10 16:00 | leaf-r10a:Eth1/50 | link_mbps | 222
2026-10-10 18:00 | leaf-r10a:Eth1/50 | link_mbps | 218
2026-10-10 20:00 | leaf-r10a:Eth1/50 | link_mbps | 135
2026-10-10 22:00 | leaf-r10a:Eth1/50 | link_mbps | 78
2026-10-11 00:00 | leaf-r10a:Eth1/50 | link_mbps | 75
2026-10-11 02:00 | leaf-r10a:Eth1/50 | link_mbps | 79
2026-10-11 04:00 | leaf-r10a:Eth1/50 | link_mbps | 78
2026-10-11 06:00 | leaf-r10a:Eth1/50 | link_mbps | 77
2026-10-11 08:00 | leaf-r10a:Eth1/50 | link_mbps | 159
2026-10-11 10:00 | leaf-r10a:Eth1/50 | link_mbps | 215
2026-10-11 12:00 | leaf-r10a:Eth1/50 | link_mbps | 223
2026-10-11 14:00 | leaf-r10a:Eth1/50 | link_mbps | 234
2026-10-11 16:00 | leaf-r10a:Eth1/50 | link_mbps | 243
2026-10-11 18:00 | leaf-r10a:Eth1/50 | link_mbps | 200
2026-10-11 20:00 | leaf-r10a:Eth1/50 | link_mbps | 137
2026-10-11 22:00 | leaf-r10a:Eth1/50 | link_mbps | 76
2026-10-12 00:00 | leaf-r10a:Eth1/50 | link_mbps | 125
2026-10-12 02:00 | leaf-r10a:Eth1/50 | link_mbps | 137
2026-10-12 04:00 | leaf-r10a:Eth1/50 | link_mbps | 132
2026-10-12 06:00 | leaf-r10a:Eth1/50 | link_mbps | 133
2026-10-12 08:00 | leaf-r10a:Eth1/50 | link_mbps | 218
2026-10-12 10:00 | leaf-r10a:Eth1/50 | link_mbps | 340
2026-10-12 12:00 | leaf-r10a:Eth1/50 | link_mbps | 401
2026-10-12 14:00 | leaf-r10a:Eth1/50 | link_mbps | 387
2026-10-12 16:00 | leaf-r10a:Eth1/50 | link_mbps | 371
2026-10-12 18:00 | leaf-r10a:Eth1/50 | link_mbps | 314
2026-10-12 20:00 | leaf-r10a:Eth1/50 | link_mbps | 253
2026-10-12 22:00 | leaf-r10a:Eth1/50 | link_mbps | 129
2026-10-13 00:00 | leaf-r10a:Eth1/50 | link_mbps | 138
2026-10-13 02:00 | leaf-r10a:Eth1/50 | link_mbps | 139
2026-10-13 04:00 | leaf-r10a:Eth1/50 | link_mbps | 131
2026-10-13 06:00 | leaf-r10a:Eth1/50 | link_mbps | 125
2026-10-13 08:00 | leaf-r10a:Eth1/50 | link_mbps | 241
2026-10-13 10:00 | leaf-r10a:Eth1/50 | link_mbps | 322
2026-10-13 12:00 | leaf-r10a:Eth1/50 | link_mbps | 393
2026-10-13 14:00 | leaf-r10a:Eth1/50 | link_mbps | 396
2026-10-13 16:00 | leaf-r10a:Eth1/50 | link_mbps | 395
2026-10-13 18:00 | leaf-r10a:Eth1/50 | link_mbps | 320
2026-10-13 20:00 | leaf-r10a:Eth1/50 | link_mbps | 248
2026-10-13 22:00 | leaf-r10a:Eth1/50 | link_mbps | 130
2026-10-07 00:00 | leaf-r10a:Eth1/51 | link_mbps | 131
2026-10-07 02:00 | leaf-r10a:Eth1/51 | link_mbps | 139
2026-10-07 04:00 | leaf-r10a:Eth1/51 | link_mbps | 138
2026-10-07 06:00 | leaf-r10a:Eth1/51 | link_mbps | 134
2026-10-07 08:00 | leaf-r10a:Eth1/51 | link_mbps | 251
2026-10-07 10:00 | leaf-r10a:Eth1/51 | link_mbps | 362
2026-10-07 12:00 | leaf-r10a:Eth1/51 | link_mbps | 389
2026-10-07 14:00 | leaf-r10a:Eth1/51 | link_mbps | 430
2026-10-07 16:00 | leaf-r10a:Eth1/51 | link_mbps | 374
2026-10-07 18:00 | leaf-r10a:Eth1/51 | link_mbps | 344
2026-10-07 20:00 | leaf-r10a:Eth1/51 | link_mbps | 250
2026-10-07 22:00 | leaf-r10a:Eth1/51 | link_mbps | 141
2026-10-08 00:00 | leaf-r10a:Eth1/51 | link_mbps | 133
2026-10-08 02:00 | leaf-r10a:Eth1/51 | link_mbps | 136
2026-10-08 04:00 | leaf-r10a:Eth1/51 | link_mbps | 129
2026-10-08 06:00 | leaf-r10a:Eth1/51 | link_mbps | 141
2026-10-08 08:00 | leaf-r10a:Eth1/51 | link_mbps | 229
2026-10-08 10:00 | leaf-r10a:Eth1/51 | link_mbps | 323
2026-10-08 12:00 | leaf-r10a:Eth1/51 | link_mbps | 401
2026-10-08 14:00 | leaf-r10a:Eth1/51 | link_mbps | 388
2026-10-08 16:00 | leaf-r10a:Eth1/51 | link_mbps | 376
2026-10-08 18:00 | leaf-r10a:Eth1/51 | link_mbps | 324
2026-10-08 20:00 | leaf-r10a:Eth1/51 | link_mbps | 225
2026-10-08 22:00 | leaf-r10a:Eth1/51 | link_mbps | 132
2026-10-09 00:00 | leaf-r10a:Eth1/51 | link_mbps | 122
2026-10-09 02:00 | leaf-r10a:Eth1/51 | link_mbps | 126
2026-10-09 04:00 | leaf-r10a:Eth1/51 | link_mbps | 129
2026-10-09 06:00 | leaf-r10a:Eth1/51 | link_mbps | 123
2026-10-09 08:00 | leaf-r10a:Eth1/51 | link_mbps | 223
2026-10-09 10:00 | leaf-r10a:Eth1/51 | link_mbps | 352
2026-10-09 12:00 | leaf-r10a:Eth1/51 | link_mbps | 414
2026-10-09 14:00 | leaf-r10a:Eth1/51 | link_mbps | 418
2026-10-09 16:00 | leaf-r10a:Eth1/51 | link_mbps | 353
2026-10-09 18:00 | leaf-r10a:Eth1/51 | link_mbps | 314
2026-10-09 20:00 | leaf-r10a:Eth1/51 | link_mbps | 213
2026-10-09 22:00 | leaf-r10a:Eth1/51 | link_mbps | 126
2026-10-10 00:00 | leaf-r10a:Eth1/51 | link_mbps | 83
2026-10-10 02:00 | leaf-r10a:Eth1/51 | link_mbps | 88
2026-10-10 04:00 | leaf-r10a:Eth1/51 | link_mbps | 76
2026-10-10 06:00 | leaf-r10a:Eth1/51 | link_mbps | 78
2026-10-10 08:00 | leaf-r10a:Eth1/51 | link_mbps | 148
2026-10-10 10:00 | leaf-r10a:Eth1/51 | link_mbps | 208
2026-10-10 12:00 | leaf-r10a:Eth1/51 | link_mbps | 242
2026-10-10 14:00 | leaf-r10a:Eth1/51 | link_mbps | 243
2026-10-10 16:00 | leaf-r10a:Eth1/51 | link_mbps | 242
2026-10-10 18:00 | leaf-r10a:Eth1/51 | link_mbps | 214
2026-10-10 20:00 | leaf-r10a:Eth1/51 | link_mbps | 146
2026-10-10 22:00 | leaf-r10a:Eth1/51 | link_mbps | 82
2026-10-11 00:00 | leaf-r10a:Eth1/51 | link_mbps | 79
2026-10-11 02:00 | leaf-r10a:Eth1/51 | link_mbps | 83
2026-10-11 04:00 | leaf-r10a:Eth1/51 | link_mbps | 77
2026-10-11 06:00 | leaf-r10a:Eth1/51 | link_mbps | 82
2026-10-11 08:00 | leaf-r10a:Eth1/51 | link_mbps | 151
2026-10-11 10:00 | leaf-r10a:Eth1/51 | link_mbps | 192
2026-10-11 12:00 | leaf-r10a:Eth1/51 | link_mbps | 250
2026-10-11 14:00 | leaf-r10a:Eth1/51 | link_mbps | 267
2026-10-11 16:00 | leaf-r10a:Eth1/51 | link_mbps | 225
2026-10-11 18:00 | leaf-r10a:Eth1/51 | link_mbps | 209
2026-10-11 20:00 | leaf-r10a:Eth1/51 | link_mbps | 136
2026-10-11 22:00 | leaf-r10a:Eth1/51 | link_mbps | 81
2026-10-12 00:00 | leaf-r10a:Eth1/51 | link_mbps | 123
2026-10-12 02:00 | leaf-r10a:Eth1/51 | link_mbps | 118
2026-10-12 04:00 | leaf-r10a:Eth1/51 | link_mbps | 118
2026-10-12 06:00 | leaf-r10a:Eth1/51 | link_mbps | 125
2026-10-12 08:00 | leaf-r10a:Eth1/51 | link_mbps | 252
2026-10-12 10:00 | leaf-r10a:Eth1/51 | link_mbps | 336
2026-10-12 12:00 | leaf-r10a:Eth1/51 | link_mbps | 350
2026-10-12 14:00 | leaf-r10a:Eth1/51 | link_mbps | 397
2026-10-12 16:00 | leaf-r10a:Eth1/51 | link_mbps | 360
2026-10-12 18:00 | leaf-r10a:Eth1/51 | link_mbps | 295
2026-10-12 20:00 | leaf-r10a:Eth1/51 | link_mbps | 251
2026-10-12 22:00 | leaf-r10a:Eth1/51 | link_mbps | 138
2026-10-13 00:00 | leaf-r10a:Eth1/51 | link_mbps | 126
2026-10-13 02:00 | leaf-r10a:Eth1/51 | link_mbps | 125
2026-10-13 04:00 | leaf-r10a:Eth1/51 | link_mbps | 124
2026-10-13 06:00 | leaf-r10a:Eth1/51 | link_mbps | 129
2026-10-13 08:00 | leaf-r10a:Eth1/51 | link_mbps | 226
2026-10-13 10:00 | leaf-r10a:Eth1/51 | link_mbps | 330
2026-10-13 12:00 | leaf-r10a:Eth1/51 | link_mbps | 344
2026-10-13 14:00 | leaf-r10a:Eth1/51 | link_mbps | 396
2026-10-13 16:00 | leaf-r10a:Eth1/51 | link_mbps | 414
2026-10-13 18:00 | leaf-r10a:Eth1/51 | link_mbps | 302
2026-10-13 20:00 | leaf-r10a:Eth1/51 | link_mbps | 219
2026-10-13 22:00 | leaf-r10a:Eth1/51 | link_mbps | 129
2026-10-07 00:00 | leaf-r10a:Eth1/52 | link_mbps | 118
2026-10-07 02:00 | leaf-r10a:Eth1/52 | link_mbps | 121
2026-10-07 04:00 | leaf-r10a:Eth1/52 | link_mbps | 133
2026-10-07 06:00 | leaf-r10a:Eth1/52 | link_mbps | 139
2026-10-07 08:00 | leaf-r10a:Eth1/52 | link_mbps | 228
2026-10-07 10:00 | leaf-r10a:Eth1/52 | link_mbps | 340
2026-10-07 12:00 | leaf-r10a:Eth1/52 | link_mbps | 364
2026-10-07 14:00 | leaf-r10a:Eth1/52 | link_mbps | 407
2026-10-07 16:00 | leaf-r10a:Eth1/52 | link_mbps | 388
2026-10-07 18:00 | leaf-r10a:Eth1/52 | link_mbps | 344
2026-10-07 20:00 | leaf-r10a:Eth1/52 | link_mbps | 243
2026-10-07 22:00 | leaf-r10a:Eth1/52 | link_mbps | 127
2026-10-08 00:00 | leaf-r10a:Eth1/52 | link_mbps | 123
2026-10-08 02:00 | leaf-r10a:Eth1/52 | link_mbps | 130
2026-10-08 04:00 | leaf-r10a:Eth1/52 | link_mbps | 132
2026-10-08 06:00 | leaf-r10a:Eth1/52 | link_mbps | 139
2026-10-08 08:00 | leaf-r10a:Eth1/52 | link_mbps | 241
2026-10-08 10:00 | leaf-r10a:Eth1/52 | link_mbps | 330
2026-10-08 12:00 | leaf-r10a:Eth1/52 | link_mbps | 413
2026-10-08 14:00 | leaf-r10a:Eth1/52 | link_mbps | 419
2026-10-08 16:00 | leaf-r10a:Eth1/52 | link_mbps | 397
2026-10-08 18:00 | leaf-r10a:Eth1/52 | link_mbps | 340
2026-10-08 20:00 | leaf-r10a:Eth1/52 | link_mbps | 251
2026-10-08 22:00 | leaf-r10a:Eth1/52 | link_mbps | 133
2026-10-09 00:00 | leaf-r10a:Eth1/52 | link_mbps | 121
2026-10-09 02:00 | leaf-r10a:Eth1/52 | link_mbps | 129
2026-10-09 04:00 | leaf-r10a:Eth1/52 | link_mbps | 128
2026-10-09 06:00 | leaf-r10a:Eth1/52 | link_mbps | 126
2026-10-09 08:00 | leaf-r10a:Eth1/52 | link_mbps | 221
2026-10-09 10:00 | leaf-r10a:Eth1/52 | link_mbps | 310
2026-10-09 12:00 | leaf-r10a:Eth1/52 | link_mbps | 372
2026-10-09 14:00 | leaf-r10a:Eth1/52 | link_mbps | 363
2026-10-09 16:00 | leaf-r10a:Eth1/52 | link_mbps | 402
2026-10-09 18:00 | leaf-r10a:Eth1/52 | link_mbps | 343
2026-10-09 20:00 | leaf-r10a:Eth1/52 | link_mbps | 237
2026-10-09 22:00 | leaf-r10a:Eth1/52 | link_mbps | 123
2026-10-10 00:00 | leaf-r10a:Eth1/52 | link_mbps | 79
2026-10-10 02:00 | leaf-r10a:Eth1/52 | link_mbps | 87
2026-10-10 04:00 | leaf-r10a:Eth1/52 | link_mbps | 83
2026-10-10 06:00 | leaf-r10a:Eth1/52 | link_mbps | 81
2026-10-10 08:00 | leaf-r10a:Eth1/52 | link_mbps | 152
2026-10-10 10:00 | leaf-r10a:Eth1/52 | link_mbps | 218
2026-10-10 12:00 | leaf-r10a:Eth1/52 | link_mbps | 249
2026-10-10 14:00 | leaf-r10a:Eth1/52 | link_mbps | 230
2026-10-10 16:00 | leaf-r10a:Eth1/52 | link_mbps | 255
2026-10-10 18:00 | leaf-r10a:Eth1/52 | link_mbps | 202
2026-10-10 20:00 | leaf-r10a:Eth1/52 | link_mbps | 155
2026-10-10 22:00 | leaf-r10a:Eth1/52 | link_mbps | 74
2026-10-11 00:00 | leaf-r10a:Eth1/52 | link_mbps | 83
2026-10-11 02:00 | leaf-r10a:Eth1/52 | link_mbps | 81
2026-10-11 04:00 | leaf-r10a:Eth1/52 | link_mbps | 78
2026-10-11 06:00 | leaf-r10a:Eth1/52 | link_mbps | 83
2026-10-11 08:00 | leaf-r10a:Eth1/52 | link_mbps | 157
2026-10-11 10:00 | leaf-r10a:Eth1/52 | link_mbps | 207
2026-10-11 12:00 | leaf-r10a:Eth1/52 | link_mbps | 257
2026-10-11 14:00 | leaf-r10a:Eth1/52 | link_mbps | 274
2026-10-11 16:00 | leaf-r10a:Eth1/52 | link_mbps | 248
2026-10-11 18:00 | leaf-r10a:Eth1/52 | link_mbps | 204
2026-10-11 20:00 | leaf-r10a:Eth1/52 | link_mbps | 142
2026-10-11 22:00 | leaf-r10a:Eth1/52 | link_mbps | 81
2026-10-12 00:00 | leaf-r10a:Eth1/52 | link_mbps | 123
2026-10-12 02:00 | leaf-r10a:Eth1/52 | link_mbps | 119
2026-10-12 04:00 | leaf-r10a:Eth1/52 | link_mbps | 136
2026-10-12 06:00 | leaf-r10a:Eth1/52 | link_mbps | 135
2026-10-12 08:00 | leaf-r10a:Eth1/52 | link_mbps | 225
2026-10-12 10:00 | leaf-r10a:Eth1/52 | link_mbps | 319
2026-10-12 12:00 | leaf-r10a:Eth1/52 | link_mbps | 392
2026-10-12 14:00 | leaf-r10a:Eth1/52 | link_mbps | 373
2026-10-12 16:00 | leaf-r10a:Eth1/52 | link_mbps | 382
2026-10-12 18:00 | leaf-r10a:Eth1/52 | link_mbps | 321
2026-10-12 20:00 | leaf-r10a:Eth1/52 | link_mbps | 228
2026-10-12 22:00 | leaf-r10a:Eth1/52 | link_mbps | 137
2026-10-13 00:00 | leaf-r10a:Eth1/52 | link_mbps | 136
2026-10-13 02:00 | leaf-r10a:Eth1/52 | link_mbps | 135
2026-10-13 04:00 | leaf-r10a:Eth1/52 | link_mbps | 123
2026-10-13 06:00 | leaf-r10a:Eth1/52 | link_mbps | 138
2026-10-13 08:00 | leaf-r10a:Eth1/52 | link_mbps | 235
2026-10-13 10:00 | leaf-r10a:Eth1/52 | link_mbps | 302
2026-10-13 12:00 | leaf-r10a:Eth1/52 | link_mbps | 345
2026-10-13 14:00 | leaf-r10a:Eth1/52 | link_mbps | 387
2026-10-13 16:00 | leaf-r10a:Eth1/52 | link_mbps | 357
2026-10-13 18:00 | leaf-r10a:Eth1/52 | link_mbps | 313
2026-10-13 20:00 | leaf-r10a:Eth1/52 | link_mbps | 228
2026-10-13 22:00 | leaf-r10a:Eth1/52 | link_mbps | 119
2026-10-07 00:00 | leaf-r10b:Eth1/49 | link_mbps | 120
2026-10-07 02:00 | leaf-r10b:Eth1/49 | link_mbps | 135
2026-10-07 04:00 | leaf-r10b:Eth1/49 | link_mbps | 128
2026-10-07 06:00 | leaf-r10b:Eth1/49 | link_mbps | 127
2026-10-07 08:00 | leaf-r10b:Eth1/49 | link_mbps | 251
2026-10-07 10:00 | leaf-r10b:Eth1/49 | link_mbps | 346
2026-10-07 12:00 | leaf-r10b:Eth1/49 | link_mbps | 378
2026-10-07 14:00 | leaf-r10b:Eth1/49 | link_mbps | 395
2026-10-07 16:00 | leaf-r10b:Eth1/49 | link_mbps | 342
2026-10-07 18:00 | leaf-r10b:Eth1/49 | link_mbps | 327
2026-10-07 20:00 | leaf-r10b:Eth1/49 | link_mbps | 246
2026-10-07 22:00 | leaf-r10b:Eth1/49 | link_mbps | 129
2026-10-08 00:00 | leaf-r10b:Eth1/49 | link_mbps | 126
2026-10-08 02:00 | leaf-r10b:Eth1/49 | link_mbps | 138
2026-10-08 04:00 | leaf-r10b:Eth1/49 | link_mbps | 128
2026-10-08 06:00 | leaf-r10b:Eth1/49 | link_mbps | 137
2026-10-08 08:00 | leaf-r10b:Eth1/49 | link_mbps | 224
2026-10-08 10:00 | leaf-r10b:Eth1/49 | link_mbps | 293
2026-10-08 12:00 | leaf-r10b:Eth1/49 | link_mbps | 384
2026-10-08 14:00 | leaf-r10b:Eth1/49 | link_mbps | 431
2026-10-08 16:00 | leaf-r10b:Eth1/49 | link_mbps | 376
2026-10-08 18:00 | leaf-r10b:Eth1/49 | link_mbps | 300
2026-10-08 20:00 | leaf-r10b:Eth1/49 | link_mbps | 241
2026-10-08 22:00 | leaf-r10b:Eth1/49 | link_mbps | 133
2026-10-09 00:00 | leaf-r10b:Eth1/49 | link_mbps | 131
2026-10-09 02:00 | leaf-r10b:Eth1/49 | link_mbps | 138
2026-10-09 04:00 | leaf-r10b:Eth1/49 | link_mbps | 141
2026-10-09 06:00 | leaf-r10b:Eth1/49 | link_mbps | 117
2026-10-09 08:00 | leaf-r10b:Eth1/49 | link_mbps | 231
2026-10-09 10:00 | leaf-r10b:Eth1/49 | link_mbps | 303
2026-10-09 12:00 | leaf-r10b:Eth1/49 | link_mbps | 391
2026-10-09 14:00 | leaf-r10b:Eth1/49 | link_mbps | 416
2026-10-09 16:00 | leaf-r10b:Eth1/49 | link_mbps | 371
2026-10-09 18:00 | leaf-r10b:Eth1/49 | link_mbps | 321
2026-10-09 20:00 | leaf-r10b:Eth1/49 | link_mbps | 228
2026-10-09 22:00 | leaf-r10b:Eth1/49 | link_mbps | 131
2026-10-10 00:00 | leaf-r10b:Eth1/49 | link_mbps | 83
2026-10-10 02:00 | leaf-r10b:Eth1/49 | link_mbps | 79
2026-10-10 04:00 | leaf-r10b:Eth1/49 | link_mbps | 80
2026-10-10 06:00 | leaf-r10b:Eth1/49 | link_mbps | 84
2026-10-10 08:00 | leaf-r10b:Eth1/49 | link_mbps | 149
2026-10-10 10:00 | leaf-r10b:Eth1/49 | link_mbps | 209
2026-10-10 12:00 | leaf-r10b:Eth1/49 | link_mbps | 236
2026-10-10 14:00 | leaf-r10b:Eth1/49 | link_mbps | 268
2026-10-10 16:00 | leaf-r10b:Eth1/49 | link_mbps | 233
2026-10-10 18:00 | leaf-r10b:Eth1/49 | link_mbps | 193
2026-10-10 20:00 | leaf-r10b:Eth1/49 | link_mbps | 141
2026-10-10 22:00 | leaf-r10b:Eth1/49 | link_mbps | 79
2026-10-11 00:00 | leaf-r10b:Eth1/49 | link_mbps | 86
2026-10-11 02:00 | leaf-r10b:Eth1/49 | link_mbps | 88
2026-10-11 04:00 | leaf-r10b:Eth1/49 | link_mbps | 84
2026-10-11 06:00 | leaf-r10b:Eth1/49 | link_mbps | 82
2026-10-11 08:00 | leaf-r10b:Eth1/49 | link_mbps | 145
2026-10-11 10:00 | leaf-r10b:Eth1/49 | link_mbps | 221
2026-10-11 12:00 | leaf-r10b:Eth1/49 | link_mbps | 252
2026-10-11 14:00 | leaf-r10b:Eth1/49 | link_mbps | 247
2026-10-11 16:00 | leaf-r10b:Eth1/49 | link_mbps | 247
2026-10-11 18:00 | leaf-r10b:Eth1/49 | link_mbps | 194
2026-10-11 20:00 | leaf-r10b:Eth1/49 | link_mbps | 139
2026-10-11 22:00 | leaf-r10b:Eth1/49 | link_mbps | 82
2026-10-12 00:00 | leaf-r10b:Eth1/49 | link_mbps | 135
2026-10-12 02:00 | leaf-r10b:Eth1/49 | link_mbps | 127
2026-10-12 04:00 | leaf-r10b:Eth1/49 | link_mbps | 127
2026-10-12 06:00 | leaf-r10b:Eth1/49 | link_mbps | 138
2026-10-12 08:00 | leaf-r10b:Eth1/49 | link_mbps | 245
2026-10-12 10:00 | leaf-r10b:Eth1/49 | link_mbps | 304
2026-10-12 12:00 | leaf-r10b:Eth1/49 | link_mbps | 357
2026-10-12 14:00 | leaf-r10b:Eth1/49 | link_mbps | 383
2026-10-12 16:00 | leaf-r10b:Eth1/49 | link_mbps | 386
2026-10-12 18:00 | leaf-r10b:Eth1/49 | link_mbps | 300
2026-10-12 20:00 | leaf-r10b:Eth1/49 | link_mbps | 242
2026-10-12 22:00 | leaf-r10b:Eth1/49 | link_mbps | 129
2026-10-13 00:00 | leaf-r10b:Eth1/49 | link_mbps | 137
2026-10-13 02:00 | leaf-r10b:Eth1/49 | link_mbps | 131
2026-10-13 04:00 | leaf-r10b:Eth1/49 | link_mbps | 120
2026-10-13 06:00 | leaf-r10b:Eth1/49 | link_mbps | 135
2026-10-13 08:00 | leaf-r10b:Eth1/49 | link_mbps | 224
2026-10-13 10:00 | leaf-r10b:Eth1/49 | link_mbps | 334
2026-10-13 12:00 | leaf-r10b:Eth1/49 | link_mbps | 378
2026-10-13 14:00 | leaf-r10b:Eth1/49 | link_mbps | 394
2026-10-13 16:00 | leaf-r10b:Eth1/49 | link_mbps | 417
2026-10-13 18:00 | leaf-r10b:Eth1/49 | link_mbps | 327
2026-10-13 20:00 | leaf-r10b:Eth1/49 | link_mbps | 250
2026-10-13 22:00 | leaf-r10b:Eth1/49 | link_mbps | 126
2026-10-07 00:00 | leaf-r10b:Eth1/50 | link_mbps | 124
2026-10-07 02:00 | leaf-r10b:Eth1/50 | link_mbps | 119
2026-10-07 04:00 | leaf-r10b:Eth1/50 | link_mbps | 125
2026-10-07 06:00 | leaf-r10b:Eth1/50 | link_mbps | 125
2026-10-07 08:00 | leaf-r10b:Eth1/50 | link_mbps | 249
2026-10-07 10:00 | leaf-r10b:Eth1/50 | link_mbps | 361
2026-10-07 12:00 | leaf-r10b:Eth1/50 | link_mbps | 396
2026-10-07 14:00 | leaf-r10b:Eth1/50 | link_mbps | 380
2026-10-07 16:00 | leaf-r10b:Eth1/50 | link_mbps | 393
2026-10-07 18:00 | leaf-r10b:Eth1/50 | link_mbps | 308
2026-10-07 20:00 | leaf-r10b:Eth1/50 | link_mbps | 234
2026-10-07 22:00 | leaf-r10b:Eth1/50 | link_mbps | 127
2026-10-08 00:00 | leaf-r10b:Eth1/50 | link_mbps | 128
2026-10-08 02:00 | leaf-r10b:Eth1/50 | link_mbps | 137
2026-10-08 04:00 | leaf-r10b:Eth1/50 | link_mbps | 124
2026-10-08 06:00 | leaf-r10b:Eth1/50 | link_mbps | 125
2026-10-08 08:00 | leaf-r10b:Eth1/50 | link_mbps | 222
2026-10-08 10:00 | leaf-r10b:Eth1/50 | link_mbps | 305
2026-10-08 12:00 | leaf-r10b:Eth1/50 | link_mbps | 389
2026-10-08 14:00 | leaf-r10b:Eth1/50 | link_mbps | 403
2026-10-08 16:00 | leaf-r10b:Eth1/50 | link_mbps | 388
2026-10-08 18:00 | leaf-r10b:Eth1/50 | link_mbps | 340
2026-10-08 20:00 | leaf-r10b:Eth1/50 | link_mbps | 238
2026-10-08 22:00 | leaf-r10b:Eth1/50 | link_mbps | 121
2026-10-09 00:00 | leaf-r10b:Eth1/50 | link_mbps | 131
2026-10-09 02:00 | leaf-r10b:Eth1/50 | link_mbps | 138
2026-10-09 04:00 | leaf-r10b:Eth1/50 | link_mbps | 126
2026-10-09 06:00 | leaf-r10b:Eth1/50 | link_mbps | 125
2026-10-09 08:00 | leaf-r10b:Eth1/50 | link_mbps | 239
2026-10-09 10:00 | leaf-r10b:Eth1/50 | link_mbps | 317
2026-10-09 12:00 | leaf-r10b:Eth1/50 | link_mbps | 385
2026-10-09 14:00 | leaf-r10b:Eth1/50 | link_mbps | 398
2026-10-09 16:00 | leaf-r10b:Eth1/50 | link_mbps | 394
2026-10-09 18:00 | leaf-r10b:Eth1/50 | link_mbps | 320
2026-10-09 20:00 | leaf-r10b:Eth1/50 | link_mbps | 212
2026-10-09 22:00 | leaf-r10b:Eth1/50 | link_mbps | 133
2026-10-10 00:00 | leaf-r10b:Eth1/50 | link_mbps | 78
2026-10-10 02:00 | leaf-r10b:Eth1/50 | link_mbps | 79
2026-10-10 04:00 | leaf-r10b:Eth1/50 | link_mbps | 79
2026-10-10 06:00 | leaf-r10b:Eth1/50 | link_mbps | 83
2026-10-10 08:00 | leaf-r10b:Eth1/50 | link_mbps | 140
2026-10-10 10:00 | leaf-r10b:Eth1/50 | link_mbps | 187
2026-10-10 12:00 | leaf-r10b:Eth1/50 | link_mbps | 222
2026-10-10 14:00 | leaf-r10b:Eth1/50 | link_mbps | 241
2026-10-10 16:00 | leaf-r10b:Eth1/50 | link_mbps | 253
2026-10-10 18:00 | leaf-r10b:Eth1/50 | link_mbps | 218
2026-10-10 20:00 | leaf-r10b:Eth1/50 | link_mbps | 147
2026-10-10 22:00 | leaf-r10b:Eth1/50 | link_mbps | 77
2026-10-11 00:00 | leaf-r10b:Eth1/50 | link_mbps | 84
2026-10-11 02:00 | leaf-r10b:Eth1/50 | link_mbps | 79
2026-10-11 04:00 | leaf-r10b:Eth1/50 | link_mbps | 79
2026-10-11 06:00 | leaf-r10b:Eth1/50 | link_mbps | 81
2026-10-11 08:00 | leaf-r10b:Eth1/50 | link_mbps | 160
2026-10-11 10:00 | leaf-r10b:Eth1/50 | link_mbps | 191
2026-10-11 12:00 | leaf-r10b:Eth1/50 | link_mbps | 254
2026-10-11 14:00 | leaf-r10b:Eth1/50 | link_mbps | 253
2026-10-11 16:00 | leaf-r10b:Eth1/50 | link_mbps | 248
2026-10-11 18:00 | leaf-r10b:Eth1/50 | link_mbps | 210
2026-10-11 20:00 | leaf-r10b:Eth1/50 | link_mbps | 139
2026-10-11 22:00 | leaf-r10b:Eth1/50 | link_mbps | 83
2026-10-12 00:00 | leaf-r10b:Eth1/50 | link_mbps | 128
2026-10-12 02:00 | leaf-r10b:Eth1/50 | link_mbps | 122
2026-10-12 04:00 | leaf-r10b:Eth1/50 | link_mbps | 119
2026-10-12 06:00 | leaf-r10b:Eth1/50 | link_mbps | 126
2026-10-12 08:00 | leaf-r10b:Eth1/50 | link_mbps | 232
2026-10-12 10:00 | leaf-r10b:Eth1/50 | link_mbps | 322
2026-10-12 12:00 | leaf-r10b:Eth1/50 | link_mbps | 386
2026-10-12 14:00 | leaf-r10b:Eth1/50 | link_mbps | 387
2026-10-12 16:00 | leaf-r10b:Eth1/50 | link_mbps | 376
2026-10-12 18:00 | leaf-r10b:Eth1/50 | link_mbps | 333
2026-10-12 20:00 | leaf-r10b:Eth1/50 | link_mbps | 248
2026-10-12 22:00 | leaf-r10b:Eth1/50 | link_mbps | 137
2026-10-13 00:00 | leaf-r10b:Eth1/50 | link_mbps | 139
2026-10-13 02:00 | leaf-r10b:Eth1/50 | link_mbps | 132
2026-10-13 04:00 | leaf-r10b:Eth1/50 | link_mbps | 124
2026-10-13 06:00 | leaf-r10b:Eth1/50 | link_mbps | 123
2026-10-13 08:00 | leaf-r10b:Eth1/50 | link_mbps | 239
2026-10-13 10:00 | leaf-r10b:Eth1/50 | link_mbps | 306
2026-10-13 12:00 | leaf-r10b:Eth1/50 | link_mbps | 363
2026-10-13 14:00 | leaf-r10b:Eth1/50 | link_mbps | 375
2026-10-13 16:00 | leaf-r10b:Eth1/50 | link_mbps | 411
2026-10-13 18:00 | leaf-r10b:Eth1/50 | link_mbps | 308
2026-10-13 20:00 | leaf-r10b:Eth1/50 | link_mbps | 248
2026-10-13 22:00 | leaf-r10b:Eth1/50 | link_mbps | 138
2026-10-07 00:00 | leaf-r10b:Eth1/51 | link_mbps | 122
2026-10-07 02:00 | leaf-r10b:Eth1/51 | link_mbps | 134
2026-10-07 04:00 | leaf-r10b:Eth1/51 | link_mbps | 134
2026-10-07 06:00 | leaf-r10b:Eth1/51 | link_mbps | 130
2026-10-07 08:00 | leaf-r10b:Eth1/51 | link_mbps | 249
2026-10-07 10:00 | leaf-r10b:Eth1/51 | link_mbps | 331
2026-10-07 12:00 | leaf-r10b:Eth1/51 | link_mbps | 387
2026-10-07 14:00 | leaf-r10b:Eth1/51 | link_mbps | 419
2026-10-07 16:00 | leaf-r10b:Eth1/51 | link_mbps | 380
2026-10-07 18:00 | leaf-r10b:Eth1/51 | link_mbps | 339
2026-10-07 20:00 | leaf-r10b:Eth1/51 | link_mbps | 244
2026-10-07 22:00 | leaf-r10b:Eth1/51 | link_mbps | 139
2026-10-08 00:00 | leaf-r10b:Eth1/51 | link_mbps | 129
2026-10-08 02:00 | leaf-r10b:Eth1/51 | link_mbps | 138
2026-10-08 04:00 | leaf-r10b:Eth1/51 | link_mbps | 127
2026-10-08 06:00 | leaf-r10b:Eth1/51 | link_mbps | 133
2026-10-08 08:00 | leaf-r10b:Eth1/51 | link_mbps | 235
2026-10-08 10:00 | leaf-r10b:Eth1/51 | link_mbps | 294
2026-10-08 12:00 | leaf-r10b:Eth1/51 | link_mbps | 415
2026-10-08 14:00 | leaf-r10b:Eth1/51 | link_mbps | 398
2026-10-08 16:00 | leaf-r10b:Eth1/51 | link_mbps | 425
2026-10-08 18:00 | leaf-r10b:Eth1/51 | link_mbps | 315
2026-10-08 20:00 | leaf-r10b:Eth1/51 | link_mbps | 224
2026-10-08 22:00 | leaf-r10b:Eth1/51 | link_mbps | 120
2026-10-09 00:00 | leaf-r10b:Eth1/51 | link_mbps | 125
2026-10-09 02:00 | leaf-r10b:Eth1/51 | link_mbps | 140
2026-10-09 04:00 | leaf-r10b:Eth1/51 | link_mbps | 136
2026-10-09 06:00 | leaf-r10b:Eth1/51 | link_mbps | 132
2026-10-09 08:00 | leaf-r10b:Eth1/51 | link_mbps | 228
2026-10-09 10:00 | leaf-r10b:Eth1/51 | link_mbps | 327
2026-10-09 12:00 | leaf-r10b:Eth1/51 | link_mbps | 390
2026-10-09 14:00 | leaf-r10b:Eth1/51 | link_mbps | 411
2026-10-09 16:00 | leaf-r10b:Eth1/51 | link_mbps | 375
2026-10-09 18:00 | leaf-r10b:Eth1/51 | link_mbps | 325
2026-10-09 20:00 | leaf-r10b:Eth1/51 | link_mbps | 214
2026-10-09 22:00 | leaf-r10b:Eth1/51 | link_mbps | 130
2026-10-10 00:00 | leaf-r10b:Eth1/51 | link_mbps | 78
2026-10-10 02:00 | leaf-r10b:Eth1/51 | link_mbps | 78
2026-10-10 04:00 | leaf-r10b:Eth1/51 | link_mbps | 84
2026-10-10 06:00 | leaf-r10b:Eth1/51 | link_mbps | 78
2026-10-10 08:00 | leaf-r10b:Eth1/51 | link_mbps | 138
2026-10-10 10:00 | leaf-r10b:Eth1/51 | link_mbps | 200
2026-10-10 12:00 | leaf-r10b:Eth1/51 | link_mbps | 226
2026-10-10 14:00 | leaf-r10b:Eth1/51 | link_mbps | 258
2026-10-10 16:00 | leaf-r10b:Eth1/51 | link_mbps | 242
2026-10-10 18:00 | leaf-r10b:Eth1/51 | link_mbps | 209
2026-10-10 20:00 | leaf-r10b:Eth1/51 | link_mbps | 142
2026-10-10 22:00 | leaf-r10b:Eth1/51 | link_mbps | 85
2026-10-11 00:00 | leaf-r10b:Eth1/51 | link_mbps | 87
2026-10-11 02:00 | leaf-r10b:Eth1/51 | link_mbps | 83
2026-10-11 04:00 | leaf-r10b:Eth1/51 | link_mbps | 80
2026-10-11 06:00 | leaf-r10b:Eth1/51 | link_mbps | 80
2026-10-11 08:00 | leaf-r10b:Eth1/51 | link_mbps | 160
2026-10-11 10:00 | leaf-r10b:Eth1/51 | link_mbps | 196
2026-10-11 12:00 | leaf-r10b:Eth1/51 | link_mbps | 228
2026-10-11 14:00 | leaf-r10b:Eth1/51 | link_mbps | 249
2026-10-11 16:00 | leaf-r10b:Eth1/51 | link_mbps | 243
2026-10-11 18:00 | leaf-r10b:Eth1/51 | link_mbps | 198
2026-10-11 20:00 | leaf-r10b:Eth1/51 | link_mbps | 152
2026-10-11 22:00 | leaf-r10b:Eth1/51 | link_mbps | 84
2026-10-12 00:00 | leaf-r10b:Eth1/51 | link_mbps | 139
2026-10-12 02:00 | leaf-r10b:Eth1/51 | link_mbps | 139
2026-10-12 04:00 | leaf-r10b:Eth1/51 | link_mbps | 121
2026-10-12 06:00 | leaf-r10b:Eth1/51 | link_mbps | 142
2026-10-12 08:00 | leaf-r10b:Eth1/51 | link_mbps | 249
2026-10-12 10:00 | leaf-r10b:Eth1/51 | link_mbps | 316
2026-10-12 12:00 | leaf-r10b:Eth1/51 | link_mbps | 393
2026-10-12 14:00 | leaf-r10b:Eth1/51 | link_mbps | 397
2026-10-12 16:00 | leaf-r10b:Eth1/51 | link_mbps | 416
2026-10-12 18:00 | leaf-r10b:Eth1/51 | link_mbps | 342
2026-10-12 20:00 | leaf-r10b:Eth1/51 | link_mbps | 246
2026-10-12 22:00 | leaf-r10b:Eth1/51 | link_mbps | 130
2026-10-13 00:00 | leaf-r10b:Eth1/51 | link_mbps | 129
2026-10-13 02:00 | leaf-r10b:Eth1/51 | link_mbps | 123
2026-10-13 04:00 | leaf-r10b:Eth1/51 | link_mbps | 129
2026-10-13 06:00 | leaf-r10b:Eth1/51 | link_mbps | 134
2026-10-13 08:00 | leaf-r10b:Eth1/51 | link_mbps | 241
2026-10-13 10:00 | leaf-r10b:Eth1/51 | link_mbps | 307
2026-10-13 12:00 | leaf-r10b:Eth1/51 | link_mbps | 365
2026-10-13 14:00 | leaf-r10b:Eth1/51 | link_mbps | 416
2026-10-13 16:00 | leaf-r10b:Eth1/51 | link_mbps | 409
2026-10-13 18:00 | leaf-r10b:Eth1/51 | link_mbps | 308
2026-10-13 20:00 | leaf-r10b:Eth1/51 | link_mbps | 237
2026-10-13 22:00 | leaf-r10b:Eth1/51 | link_mbps | 139
2026-10-07 00:00 | leaf-r10b:Eth1/52 | link_mbps | 137
2026-10-07 02:00 | leaf-r10b:Eth1/52 | link_mbps | 135
2026-10-07 04:00 | leaf-r10b:Eth1/52 | link_mbps | 132
2026-10-07 06:00 | leaf-r10b:Eth1/52 | link_mbps | 132
2026-10-07 08:00 | leaf-r10b:Eth1/52 | link_mbps | 215
2026-10-07 10:00 | leaf-r10b:Eth1/52 | link_mbps | 346
2026-10-07 12:00 | leaf-r10b:Eth1/52 | link_mbps | 346
2026-10-07 14:00 | leaf-r10b:Eth1/52 | link_mbps | 389
2026-10-07 16:00 | leaf-r10b:Eth1/52 | link_mbps | 349
2026-10-07 18:00 | leaf-r10b:Eth1/52 | link_mbps | 344
2026-10-07 20:00 | leaf-r10b:Eth1/52 | link_mbps | 254
2026-10-07 22:00 | leaf-r10b:Eth1/52 | link_mbps | 138
2026-10-08 00:00 | leaf-r10b:Eth1/52 | link_mbps | 119
2026-10-08 02:00 | leaf-r10b:Eth1/52 | link_mbps | 141
2026-10-08 04:00 | leaf-r10b:Eth1/52 | link_mbps | 129
2026-10-08 06:00 | leaf-r10b:Eth1/52 | link_mbps | 132
2026-10-08 08:00 | leaf-r10b:Eth1/52 | link_mbps | 236
2026-10-08 10:00 | leaf-r10b:Eth1/52 | link_mbps | 323
2026-10-08 12:00 | leaf-r10b:Eth1/52 | link_mbps | 378
2026-10-08 14:00 | leaf-r10b:Eth1/52 | link_mbps | 429
2026-10-08 16:00 | leaf-r10b:Eth1/52 | link_mbps | 368
2026-10-08 18:00 | leaf-r10b:Eth1/52 | link_mbps | 310
2026-10-08 20:00 | leaf-r10b:Eth1/52 | link_mbps | 229
2026-10-08 22:00 | leaf-r10b:Eth1/52 | link_mbps | 137
2026-10-09 00:00 | leaf-r10b:Eth1/52 | link_mbps | 134
2026-10-09 02:00 | leaf-r10b:Eth1/52 | link_mbps | 137
2026-10-09 04:00 | leaf-r10b:Eth1/52 | link_mbps | 137
2026-10-09 06:00 | leaf-r10b:Eth1/52 | link_mbps | 135
2026-10-09 08:00 | leaf-r10b:Eth1/52 | link_mbps | 235
2026-10-09 10:00 | leaf-r10b:Eth1/52 | link_mbps | 315
2026-10-09 12:00 | leaf-r10b:Eth1/52 | link_mbps | 379
2026-10-09 14:00 | leaf-r10b:Eth1/52 | link_mbps | 384
2026-10-09 16:00 | leaf-r10b:Eth1/52 | link_mbps | 365
2026-10-09 18:00 | leaf-r10b:Eth1/52 | link_mbps | 345
2026-10-09 20:00 | leaf-r10b:Eth1/52 | link_mbps | 242
2026-10-09 22:00 | leaf-r10b:Eth1/52 | link_mbps | 144
2026-10-10 00:00 | leaf-r10b:Eth1/52 | link_mbps | 81
2026-10-10 02:00 | leaf-r10b:Eth1/52 | link_mbps | 86
2026-10-10 04:00 | leaf-r10b:Eth1/52 | link_mbps | 83
2026-10-10 06:00 | leaf-r10b:Eth1/52 | link_mbps | 77
2026-10-10 08:00 | leaf-r10b:Eth1/52 | link_mbps | 138
2026-10-10 10:00 | leaf-r10b:Eth1/52 | link_mbps | 190
2026-10-10 12:00 | leaf-r10b:Eth1/52 | link_mbps | 242
2026-10-10 14:00 | leaf-r10b:Eth1/52 | link_mbps | 268
2026-10-10 16:00 | leaf-r10b:Eth1/52 | link_mbps | 257
2026-10-10 18:00 | leaf-r10b:Eth1/52 | link_mbps | 187
2026-10-10 20:00 | leaf-r10b:Eth1/52 | link_mbps | 136
2026-10-10 22:00 | leaf-r10b:Eth1/52 | link_mbps | 84
2026-10-11 00:00 | leaf-r10b:Eth1/52 | link_mbps | 87
2026-10-11 02:00 | leaf-r10b:Eth1/52 | link_mbps | 85
2026-10-11 04:00 | leaf-r10b:Eth1/52 | link_mbps | 84
2026-10-11 06:00 | leaf-r10b:Eth1/52 | link_mbps | 78
2026-10-11 08:00 | leaf-r10b:Eth1/52 | link_mbps | 152
2026-10-11 10:00 | leaf-r10b:Eth1/52 | link_mbps | 212
2026-10-11 12:00 | leaf-r10b:Eth1/52 | link_mbps | 238
2026-10-11 14:00 | leaf-r10b:Eth1/52 | link_mbps | 238
2026-10-11 16:00 | leaf-r10b:Eth1/52 | link_mbps | 219
2026-10-11 18:00 | leaf-r10b:Eth1/52 | link_mbps | 208
2026-10-11 20:00 | leaf-r10b:Eth1/52 | link_mbps | 136
2026-10-11 22:00 | leaf-r10b:Eth1/52 | link_mbps | 80
2026-10-12 00:00 | leaf-r10b:Eth1/52 | link_mbps | 123
2026-10-12 02:00 | leaf-r10b:Eth1/52 | link_mbps | 132
2026-10-12 04:00 | leaf-r10b:Eth1/52 | link_mbps | 131
2026-10-12 06:00 | leaf-r10b:Eth1/52 | link_mbps | 125
2026-10-12 08:00 | leaf-r10b:Eth1/52 | link_mbps | 231
2026-10-12 10:00 | leaf-r10b:Eth1/52 | link_mbps | 309
2026-10-12 12:00 | leaf-r10b:Eth1/52 | link_mbps | 350
2026-10-12 14:00 | leaf-r10b:Eth1/52 | link_mbps | 379
2026-10-12 16:00 | leaf-r10b:Eth1/52 | link_mbps | 360
2026-10-12 18:00 | leaf-r10b:Eth1/52 | link_mbps | 307
2026-10-12 20:00 | leaf-r10b:Eth1/52 | link_mbps | 222
2026-10-12 22:00 | leaf-r10b:Eth1/52 | link_mbps | 133
2026-10-13 00:00 | leaf-r10b:Eth1/52 | link_mbps | 137
2026-10-13 02:00 | leaf-r10b:Eth1/52 | link_mbps | 128
2026-10-13 04:00 | leaf-r10b:Eth1/52 | link_mbps | 134
2026-10-13 06:00 | leaf-r10b:Eth1/52 | link_mbps | 133
2026-10-13 08:00 | leaf-r10b:Eth1/52 | link_mbps | 251
2026-10-13 10:00 | leaf-r10b:Eth1/52 | link_mbps | 318
2026-10-13 12:00 | leaf-r10b:Eth1/52 | link_mbps | 394
2026-10-13 14:00 | leaf-r10b:Eth1/52 | link_mbps | 419
2026-10-13 16:00 | leaf-r10b:Eth1/52 | link_mbps | 360
2026-10-13 18:00 | leaf-r10b:Eth1/52 | link_mbps | 342
2026-10-13 20:00 | leaf-r10b:Eth1/52 | link_mbps | 236
2026-10-13 22:00 | leaf-r10b:Eth1/52 | link_mbps | 132
2026-10-07 00:00 | spine-01:Eth1/63 | link_mbps | 2207
2026-10-07 02:00 | spine-01:Eth1/63 | link_mbps | 2174
2026-10-07 04:00 | spine-01:Eth1/63 | link_mbps | 2088
2026-10-07 06:00 | spine-01:Eth1/63 | link_mbps | 2039
2026-10-07 08:00 | spine-01:Eth1/63 | link_mbps | 3657
2026-10-07 10:00 | spine-01:Eth1/63 | link_mbps | 4795
2026-10-07 12:00 | spine-01:Eth1/63 | link_mbps | 5285
2026-10-07 14:00 | spine-01:Eth1/63 | link_mbps | 5235
2026-10-07 16:00 | spine-01:Eth1/63 | link_mbps | 5023
2026-10-07 18:00 | spine-01:Eth1/63 | link_mbps | 4923
2026-10-07 20:00 | spine-01:Eth1/63 | link_mbps | 3348
2026-10-07 22:00 | spine-01:Eth1/63 | link_mbps | 2068
2026-10-08 00:00 | spine-01:Eth1/63 | link_mbps | 2030
2026-10-08 02:00 | spine-01:Eth1/63 | link_mbps | 1911
2026-10-08 04:00 | spine-01:Eth1/63 | link_mbps | 1929
2026-10-08 06:00 | spine-01:Eth1/63 | link_mbps | 1976
2026-10-08 08:00 | spine-01:Eth1/63 | link_mbps | 3433
2026-10-08 10:00 | spine-01:Eth1/63 | link_mbps | 4417
2026-10-08 12:00 | spine-01:Eth1/63 | link_mbps | 5062
2026-10-08 14:00 | spine-01:Eth1/63 | link_mbps | 5689
2026-10-08 16:00 | spine-01:Eth1/63 | link_mbps | 5183
2026-10-08 18:00 | spine-01:Eth1/63 | link_mbps | 4547
2026-10-08 20:00 | spine-01:Eth1/63 | link_mbps | 3671
2026-10-08 22:00 | spine-01:Eth1/63 | link_mbps | 1936
2026-10-09 00:00 | spine-01:Eth1/63 | link_mbps | 1953
2026-10-09 02:00 | spine-01:Eth1/63 | link_mbps | 1943
2026-10-09 04:00 | spine-01:Eth1/63 | link_mbps | 2074
2026-10-09 06:00 | spine-01:Eth1/63 | link_mbps | 2083
2026-10-09 08:00 | spine-01:Eth1/63 | link_mbps | 3167
2026-10-09 10:00 | spine-01:Eth1/63 | link_mbps | 4679
2026-10-09 12:00 | spine-01:Eth1/63 | link_mbps | 5595
2026-10-09 14:00 | spine-01:Eth1/63 | link_mbps | 5773
2026-10-09 16:00 | spine-01:Eth1/63 | link_mbps | 5439
2026-10-09 18:00 | spine-01:Eth1/63 | link_mbps | 4282
2026-10-09 20:00 | spine-01:Eth1/63 | link_mbps | 3194
2026-10-09 22:00 | spine-01:Eth1/63 | link_mbps | 2214
2026-10-10 00:00 | spine-01:Eth1/63 | link_mbps | 1375
2026-10-10 02:00 | spine-01:Eth1/63 | link_mbps | 1430
2026-10-10 04:00 | spine-01:Eth1/63 | link_mbps | 1391
2026-10-10 06:00 | spine-01:Eth1/63 | link_mbps | 1356
2026-10-10 08:00 | spine-01:Eth1/63 | link_mbps | 2115
2026-10-10 10:00 | spine-01:Eth1/63 | link_mbps | 3138
2026-10-10 12:00 | spine-01:Eth1/63 | link_mbps | 3188
2026-10-10 14:00 | spine-01:Eth1/63 | link_mbps | 3544
2026-10-10 16:00 | spine-01:Eth1/63 | link_mbps | 3573
2026-10-10 18:00 | spine-01:Eth1/63 | link_mbps | 2748
2026-10-10 20:00 | spine-01:Eth1/63 | link_mbps | 2102
2026-10-10 22:00 | spine-01:Eth1/63 | link_mbps | 1328
2026-10-11 00:00 | spine-01:Eth1/63 | link_mbps | 1365
2026-10-11 02:00 | spine-01:Eth1/63 | link_mbps | 1380
2026-10-11 04:00 | spine-01:Eth1/63 | link_mbps | 1338
2026-10-11 06:00 | spine-01:Eth1/63 | link_mbps | 1351
2026-10-11 08:00 | spine-01:Eth1/63 | link_mbps | 2449
2026-10-11 10:00 | spine-01:Eth1/63 | link_mbps | 2878
2026-10-11 12:00 | spine-01:Eth1/63 | link_mbps | 3219
2026-10-11 14:00 | spine-01:Eth1/63 | link_mbps | 3696
2026-10-11 16:00 | spine-01:Eth1/63 | link_mbps | 3462
2026-10-11 18:00 | spine-01:Eth1/63 | link_mbps | 2834
2026-10-11 20:00 | spine-01:Eth1/63 | link_mbps | 2396
2026-10-11 22:00 | spine-01:Eth1/63 | link_mbps | 1504
2026-10-12 00:00 | spine-01:Eth1/63 | link_mbps | 2081
2026-10-12 02:00 | spine-01:Eth1/63 | link_mbps | 2147
2026-10-12 04:00 | spine-01:Eth1/63 | link_mbps | 2071
2026-10-12 06:00 | spine-01:Eth1/63 | link_mbps | 1916
2026-10-12 08:00 | spine-01:Eth1/63 | link_mbps | 3672
2026-10-12 10:00 | spine-01:Eth1/63 | link_mbps | 4701
2026-10-12 12:00 | spine-01:Eth1/63 | link_mbps | 5145
2026-10-12 14:00 | spine-01:Eth1/63 | link_mbps | 6012
2026-10-12 16:00 | spine-01:Eth1/63 | link_mbps | 5266
2026-10-12 18:00 | spine-01:Eth1/63 | link_mbps | 4421
2026-10-12 20:00 | spine-01:Eth1/63 | link_mbps | 3667
2026-10-12 22:00 | spine-01:Eth1/63 | link_mbps | 2110
2026-10-13 00:00 | spine-01:Eth1/63 | link_mbps | 2100
2026-10-13 02:00 | spine-01:Eth1/63 | link_mbps | 2209
2026-10-13 04:00 | spine-01:Eth1/63 | link_mbps | 2073
2026-10-13 06:00 | spine-01:Eth1/63 | link_mbps | 2004
2026-10-13 08:00 | spine-01:Eth1/63 | link_mbps | 3662
2026-10-13 10:00 | spine-01:Eth1/63 | link_mbps | 4449
2026-10-13 12:00 | spine-01:Eth1/63 | link_mbps | 4955
2026-10-13 14:00 | spine-01:Eth1/63 | link_mbps | 5861
2026-10-13 16:00 | spine-01:Eth1/63 | link_mbps | 5295
2026-10-13 18:00 | spine-01:Eth1/63 | link_mbps | 4351
2026-10-13 20:00 | spine-01:Eth1/63 | link_mbps | 3661
2026-10-13 22:00 | spine-01:Eth1/63 | link_mbps | 2080
2026-10-07 00:00 | spine-02:Eth1/63 | link_mbps | 2199
2026-10-07 02:00 | spine-02:Eth1/63 | link_mbps | 2077
2026-10-07 04:00 | spine-02:Eth1/63 | link_mbps | 2128
2026-10-07 06:00 | spine-02:Eth1/63 | link_mbps | 2059
2026-10-07 08:00 | spine-02:Eth1/63 | link_mbps | 3609
2026-10-07 10:00 | spine-02:Eth1/63 | link_mbps | 4735
2026-10-07 12:00 | spine-02:Eth1/63 | link_mbps | 5080
2026-10-07 14:00 | spine-02:Eth1/63 | link_mbps | 5840
2026-10-07 16:00 | spine-02:Eth1/63 | link_mbps | 5388
2026-10-07 18:00 | spine-02:Eth1/63 | link_mbps | 4500
2026-10-07 20:00 | spine-02:Eth1/63 | link_mbps | 3178
2026-10-07 22:00 | spine-02:Eth1/63 | link_mbps | 1958
2026-10-08 00:00 | spine-02:Eth1/63 | link_mbps | 2090
2026-10-08 02:00 | spine-02:Eth1/63 | link_mbps | 2000
2026-10-08 04:00 | spine-02:Eth1/63 | link_mbps | 2089
2026-10-08 06:00 | spine-02:Eth1/63 | link_mbps | 1925
2026-10-08 08:00 | spine-02:Eth1/63 | link_mbps | 3268
2026-10-08 10:00 | spine-02:Eth1/63 | link_mbps | 4453
2026-10-08 12:00 | spine-02:Eth1/63 | link_mbps | 4942
2026-10-08 14:00 | spine-02:Eth1/63 | link_mbps | 5222
2026-10-08 16:00 | spine-02:Eth1/63 | link_mbps | 5210
2026-10-08 18:00 | spine-02:Eth1/63 | link_mbps | 4244
2026-10-08 20:00 | spine-02:Eth1/63 | link_mbps | 3237
2026-10-08 22:00 | spine-02:Eth1/63 | link_mbps | 2000
2026-10-09 00:00 | spine-02:Eth1/63 | link_mbps | 1927
2026-10-09 02:00 | spine-02:Eth1/63 | link_mbps | 2190
2026-10-09 04:00 | spine-02:Eth1/63 | link_mbps | 2170
2026-10-09 06:00 | spine-02:Eth1/63 | link_mbps | 1974
2026-10-09 08:00 | spine-02:Eth1/63 | link_mbps | 3453
2026-10-09 10:00 | spine-02:Eth1/63 | link_mbps | 4875
2026-10-09 12:00 | spine-02:Eth1/63 | link_mbps | 5710
2026-10-09 14:00 | spine-02:Eth1/63 | link_mbps | 5608
2026-10-09 16:00 | spine-02:Eth1/63 | link_mbps | 5529
2026-10-09 18:00 | spine-02:Eth1/63 | link_mbps | 4255
2026-10-09 20:00 | spine-02:Eth1/63 | link_mbps | 3258
2026-10-09 22:00 | spine-02:Eth1/63 | link_mbps | 2115
2026-10-10 00:00 | spine-02:Eth1/63 | link_mbps | 1396
2026-10-10 02:00 | spine-02:Eth1/63 | link_mbps | 1521
2026-10-10 04:00 | spine-02:Eth1/63 | link_mbps | 1545
2026-10-10 06:00 | spine-02:Eth1/63 | link_mbps | 1481
2026-10-10 08:00 | spine-02:Eth1/63 | link_mbps | 2203
2026-10-10 10:00 | spine-02:Eth1/63 | link_mbps | 2782
2026-10-10 12:00 | spine-02:Eth1/63 | link_mbps | 3474
2026-10-10 14:00 | spine-02:Eth1/63 | link_mbps | 3486
2026-10-10 16:00 | spine-02:Eth1/63 | link_mbps | 3252
2026-10-10 18:00 | spine-02:Eth1/63 | link_mbps | 2804
2026-10-10 20:00 | spine-02:Eth1/63 | link_mbps | 2192
2026-10-10 22:00 | spine-02:Eth1/63 | link_mbps | 1422
2026-10-11 00:00 | spine-02:Eth1/63 | link_mbps | 1356
2026-10-11 02:00 | spine-02:Eth1/63 | link_mbps | 1416
2026-10-11 04:00 | spine-02:Eth1/63 | link_mbps | 1506
2026-10-11 06:00 | spine-02:Eth1/63 | link_mbps | 1376
2026-10-11 08:00 | spine-02:Eth1/63 | link_mbps | 2168
2026-10-11 10:00 | spine-02:Eth1/63 | link_mbps | 2849
2026-10-11 12:00 | spine-02:Eth1/63 | link_mbps | 3677
2026-10-11 14:00 | spine-02:Eth1/63 | link_mbps | 3635
2026-10-11 16:00 | spine-02:Eth1/63 | link_mbps | 3714
2026-10-11 18:00 | spine-02:Eth1/63 | link_mbps | 2886
2026-10-11 20:00 | spine-02:Eth1/63 | link_mbps | 2359
2026-10-11 22:00 | spine-02:Eth1/63 | link_mbps | 1509
2026-10-12 00:00 | spine-02:Eth1/63 | link_mbps | 1939
2026-10-12 02:00 | spine-02:Eth1/63 | link_mbps | 1998
2026-10-12 04:00 | spine-02:Eth1/63 | link_mbps | 2099
2026-10-12 06:00 | spine-02:Eth1/63 | link_mbps | 2207
2026-10-12 08:00 | spine-02:Eth1/63 | link_mbps | 3318
2026-10-12 10:00 | spine-02:Eth1/63 | link_mbps | 4748
2026-10-12 12:00 | spine-02:Eth1/63 | link_mbps | 5100
2026-10-12 14:00 | spine-02:Eth1/63 | link_mbps | 5531
2026-10-12 16:00 | spine-02:Eth1/63 | link_mbps | 5407
2026-10-12 18:00 | spine-02:Eth1/63 | link_mbps | 4296
2026-10-12 20:00 | spine-02:Eth1/63 | link_mbps | 3263
2026-10-12 22:00 | spine-02:Eth1/63 | link_mbps | 2221
2026-10-13 00:00 | spine-02:Eth1/63 | link_mbps | 2132
2026-10-13 02:00 | spine-02:Eth1/63 | link_mbps | 1927
2026-10-13 04:00 | spine-02:Eth1/63 | link_mbps | 2130
2026-10-13 06:00 | spine-02:Eth1/63 | link_mbps | 2051
2026-10-13 08:00 | spine-02:Eth1/63 | link_mbps | 3210
2026-10-13 10:00 | spine-02:Eth1/63 | link_mbps | 4727
2026-10-13 12:00 | spine-02:Eth1/63 | link_mbps | 5596
2026-10-13 14:00 | spine-02:Eth1/63 | link_mbps | 5304
2026-10-13 16:00 | spine-02:Eth1/63 | link_mbps | 5006
2026-10-13 18:00 | spine-02:Eth1/63 | link_mbps | 4607
2026-10-13 20:00 | spine-02:Eth1/63 | link_mbps | 3314
2026-10-13 22:00 | spine-02:Eth1/63 | link_mbps | 1951
2026-10-07 00:00 | spine-02:Eth1/64 | link_mbps | 2219
2026-10-07 02:00 | spine-02:Eth1/64 | link_mbps | 1951
2026-10-07 04:00 | spine-02:Eth1/64 | link_mbps | 1972
2026-10-07 06:00 | spine-02:Eth1/64 | link_mbps | 2156
2026-10-07 08:00 | spine-02:Eth1/64 | link_mbps | 3250
2026-10-07 10:00 | spine-02:Eth1/64 | link_mbps | 4756
2026-10-07 12:00 | spine-02:Eth1/64 | link_mbps | 5159
2026-10-07 14:00 | spine-02:Eth1/64 | link_mbps | 5602
2026-10-07 16:00 | spine-02:Eth1/64 | link_mbps | 5269
2026-10-07 18:00 | spine-02:Eth1/64 | link_mbps | 4722
2026-10-07 20:00 | spine-02:Eth1/64 | link_mbps | 3667
2026-10-07 22:00 | spine-02:Eth1/64 | link_mbps | 2036
2026-10-08 00:00 | spine-02:Eth1/64 | link_mbps | 2191
2026-10-08 02:00 | spine-02:Eth1/64 | link_mbps | 2177
2026-10-08 04:00 | spine-02:Eth1/64 | link_mbps | 2198
2026-10-08 06:00 | spine-02:Eth1/64 | link_mbps | 2199
2026-10-08 08:00 | spine-02:Eth1/64 | link_mbps | 3291
2026-10-08 10:00 | spine-02:Eth1/64 | link_mbps | 4470
2026-10-08 12:00 | spine-02:Eth1/64 | link_mbps | 5542
2026-10-08 14:00 | spine-02:Eth1/64 | link_mbps | 5255
2026-10-08 16:00 | spine-02:Eth1/64 | link_mbps | 5751
2026-10-08 18:00 | spine-02:Eth1/64 | link_mbps | 4316
2026-10-08 20:00 | spine-02:Eth1/64 | link_mbps | 3620
2026-10-08 22:00 | spine-02:Eth1/64 | link_mbps | 1938
2026-10-09 00:00 | spine-02:Eth1/64 | link_mbps | 1911
2026-10-09 02:00 | spine-02:Eth1/64 | link_mbps | 1904
2026-10-09 04:00 | spine-02:Eth1/64 | link_mbps | 2182
2026-10-09 06:00 | spine-02:Eth1/64 | link_mbps | 1917
2026-10-09 08:00 | spine-02:Eth1/64 | link_mbps | 3561
2026-10-09 10:00 | spine-02:Eth1/64 | link_mbps | 4569
2026-10-09 12:00 | spine-02:Eth1/64 | link_mbps | 5680
2026-10-09 14:00 | spine-02:Eth1/64 | link_mbps | 5449
2026-10-09 16:00 | spine-02:Eth1/64 | link_mbps | 5329
2026-10-09 18:00 | spine-02:Eth1/64 | link_mbps | 4769
2026-10-09 20:00 | spine-02:Eth1/64 | link_mbps | 3667
2026-10-09 22:00 | spine-02:Eth1/64 | link_mbps | 2122
2026-10-10 00:00 | spine-02:Eth1/64 | link_mbps | 1498
2026-10-10 02:00 | spine-02:Eth1/64 | link_mbps | 1492
2026-10-10 04:00 | spine-02:Eth1/64 | link_mbps | 1529
2026-10-10 06:00 | spine-02:Eth1/64 | link_mbps | 1457
2026-10-10 08:00 | spine-02:Eth1/64 | link_mbps | 2263
2026-10-10 10:00 | spine-02:Eth1/64 | link_mbps | 2853
2026-10-10 12:00 | spine-02:Eth1/64 | link_mbps | 3222
2026-10-10 14:00 | spine-02:Eth1/64 | link_mbps | 3861
2026-10-10 16:00 | spine-02:Eth1/64 | link_mbps | 3181
2026-10-10 18:00 | spine-02:Eth1/64 | link_mbps | 2828
2026-10-10 20:00 | spine-02:Eth1/64 | link_mbps | 2294
2026-10-10 22:00 | spine-02:Eth1/64 | link_mbps | 1500
2026-10-11 00:00 | spine-02:Eth1/64 | link_mbps | 1427
2026-10-11 02:00 | spine-02:Eth1/64 | link_mbps | 1365
2026-10-11 04:00 | spine-02:Eth1/64 | link_mbps | 1435
2026-10-11 06:00 | spine-02:Eth1/64 | link_mbps | 1424
2026-10-11 08:00 | spine-02:Eth1/64 | link_mbps | 2195
2026-10-11 10:00 | spine-02:Eth1/64 | link_mbps | 2807
2026-10-11 12:00 | spine-02:Eth1/64 | link_mbps | 3611
2026-10-11 14:00 | spine-02:Eth1/64 | link_mbps | 3536
2026-10-11 16:00 | spine-02:Eth1/64 | link_mbps | 3289
2026-10-11 18:00 | spine-02:Eth1/64 | link_mbps | 2925
2026-10-11 20:00 | spine-02:Eth1/64 | link_mbps | 2173
2026-10-11 22:00 | spine-02:Eth1/64 | link_mbps | 1340
2026-10-12 00:00 | spine-02:Eth1/64 | link_mbps | 2193
2026-10-12 02:00 | spine-02:Eth1/64 | link_mbps | 1983
2026-10-12 04:00 | spine-02:Eth1/64 | link_mbps | 2211
2026-10-12 06:00 | spine-02:Eth1/64 | link_mbps | 1957
2026-10-12 08:00 | spine-02:Eth1/64 | link_mbps | 3519
2026-10-12 10:00 | spine-02:Eth1/64 | link_mbps | 4236
2026-10-12 12:00 | spine-02:Eth1/64 | link_mbps | 4952
2026-10-12 14:00 | spine-02:Eth1/64 | link_mbps | 5332
2026-10-12 16:00 | spine-02:Eth1/64 | link_mbps | 5117
2026-10-12 18:00 | spine-02:Eth1/64 | link_mbps | 4815
2026-10-12 20:00 | spine-02:Eth1/64 | link_mbps | 3280
2026-10-12 22:00 | spine-02:Eth1/64 | link_mbps | 2003
2026-10-13 00:00 | spine-02:Eth1/64 | link_mbps | 1976
2026-10-13 02:00 | spine-02:Eth1/64 | link_mbps | 1903
2026-10-13 04:00 | spine-02:Eth1/64 | link_mbps | 1905
2026-10-13 06:00 | spine-02:Eth1/64 | link_mbps | 2028
2026-10-13 08:00 | spine-02:Eth1/64 | link_mbps | 3524
2026-10-13 10:00 | spine-02:Eth1/64 | link_mbps | 4399
2026-10-13 12:00 | spine-02:Eth1/64 | link_mbps | 5027
2026-10-13 14:00 | spine-02:Eth1/64 | link_mbps | 5923
2026-10-13 16:00 | spine-02:Eth1/64 | link_mbps | 5077
2026-10-13 18:00 | spine-02:Eth1/64 | link_mbps | 4823
2026-10-13 20:00 | spine-02:Eth1/64 | link_mbps | 3572
2026-10-13 22:00 | spine-02:Eth1/64 | link_mbps | 1966
2026-10-07 00:00 | spine-01:Eth1/64 | link_mbps | 2034
2026-10-07 02:00 | spine-01:Eth1/64 | link_mbps | 2044
2026-10-07 04:00 | spine-01:Eth1/64 | link_mbps | 2018
2026-10-07 06:00 | spine-01:Eth1/64 | link_mbps | 2002
2026-10-07 08:00 | spine-01:Eth1/64 | link_mbps | 3586
2026-10-07 10:00 | spine-01:Eth1/64 | link_mbps | 4543
2026-10-07 12:00 | spine-01:Eth1/64 | link_mbps | 4954
2026-10-07 14:00 | spine-01:Eth1/64 | link_mbps | 5579
2026-10-07 16:00 | spine-01:Eth1/64 | link_mbps | 5529
2026-10-07 18:00 | spine-01:Eth1/64 | link_mbps | 4910
2026-10-07 20:00 | spine-01:Eth1/64 | link_mbps | 3543
2026-10-07 22:00 | spine-01:Eth1/64 | link_mbps | 1933
2026-10-08 00:00 | spine-01:Eth1/64 | link_mbps | 2048
2026-10-08 02:00 | spine-01:Eth1/64 | link_mbps | 2028
2026-10-08 04:00 | spine-01:Eth1/64 | link_mbps | 1941
2026-10-08 06:00 | spine-01:Eth1/64 | link_mbps | 2217
2026-10-08 08:00 | spine-01:Eth1/64 | link_mbps | 3372
2026-10-08 10:00 | spine-01:Eth1/64 | link_mbps | 4301
2026-10-08 12:00 | spine-01:Eth1/64 | link_mbps | 5409
2026-10-08 14:00 | spine-01:Eth1/64 | link_mbps | 6006
2026-10-08 16:00 | spine-01:Eth1/64 | link_mbps | 5479
2026-10-08 18:00 | spine-01:Eth1/64 | link_mbps | 4422
2026-10-08 20:00 | spine-01:Eth1/64 | link_mbps | 3591
2026-10-08 22:00 | spine-01:Eth1/64 | link_mbps | 2088
2026-10-09 00:00 | spine-01:Eth1/64 | link_mbps | 1938
2026-10-09 02:00 | spine-01:Eth1/64 | link_mbps | 2092
2026-10-09 04:00 | spine-01:Eth1/64 | link_mbps | 2052
2026-10-09 06:00 | spine-01:Eth1/64 | link_mbps | 2027
2026-10-09 08:00 | spine-01:Eth1/64 | link_mbps | 3280
2026-10-09 10:00 | spine-01:Eth1/64 | link_mbps | 4801
2026-10-09 12:00 | spine-01:Eth1/64 | link_mbps | 4981
2026-10-09 14:00 | spine-01:Eth1/64 | link_mbps | 5256
2026-10-09 16:00 | spine-01:Eth1/64 | link_mbps | 4962
2026-10-09 18:00 | spine-01:Eth1/64 | link_mbps | 4498
2026-10-09 20:00 | spine-01:Eth1/64 | link_mbps | 3303
2026-10-09 22:00 | spine-01:Eth1/64 | link_mbps | 2038
2026-10-10 00:00 | spine-01:Eth1/64 | link_mbps | 1367
2026-10-10 02:00 | spine-01:Eth1/64 | link_mbps | 1484
2026-10-10 04:00 | spine-01:Eth1/64 | link_mbps | 1387
2026-10-10 06:00 | spine-01:Eth1/64 | link_mbps | 1337
2026-10-10 08:00 | spine-01:Eth1/64 | link_mbps | 2300
2026-10-10 10:00 | spine-01:Eth1/64 | link_mbps | 3125
2026-10-10 12:00 | spine-01:Eth1/64 | link_mbps | 3629
2026-10-10 14:00 | spine-01:Eth1/64 | link_mbps | 3453
2026-10-10 16:00 | spine-01:Eth1/64 | link_mbps | 3261
2026-10-10 18:00 | spine-01:Eth1/64 | link_mbps | 3142
2026-10-10 20:00 | spine-01:Eth1/64 | link_mbps | 2348
2026-10-10 22:00 | spine-01:Eth1/64 | link_mbps | 1352
2026-10-11 00:00 | spine-01:Eth1/64 | link_mbps | 1361
2026-10-11 02:00 | spine-01:Eth1/64 | link_mbps | 1405
2026-10-11 04:00 | spine-01:Eth1/64 | link_mbps | 1472
2026-10-11 06:00 | spine-01:Eth1/64 | link_mbps | 1342
2026-10-11 08:00 | spine-01:Eth1/64 | link_mbps | 2346
2026-10-11 10:00 | spine-01:Eth1/64 | link_mbps | 3159
2026-10-11 12:00 | spine-01:Eth1/64 | link_mbps | 3332
2026-10-11 14:00 | spine-01:Eth1/64 | link_mbps | 3528
2026-10-11 16:00 | spine-01:Eth1/64 | link_mbps | 3605
2026-10-11 18:00 | spine-01:Eth1/64 | link_mbps | 2793
2026-10-11 20:00 | spine-01:Eth1/64 | link_mbps | 2399
2026-10-11 22:00 | spine-01:Eth1/64 | link_mbps | 1350
2026-10-12 00:00 | spine-01:Eth1/64 | link_mbps | 2104
2026-10-12 02:00 | spine-01:Eth1/64 | link_mbps | 1935
2026-10-12 04:00 | spine-01:Eth1/64 | link_mbps | 1928
2026-10-12 06:00 | spine-01:Eth1/64 | link_mbps | 2144
2026-10-12 08:00 | spine-01:Eth1/64 | link_mbps | 3271
2026-10-12 10:00 | spine-01:Eth1/64 | link_mbps | 4205
2026-10-12 12:00 | spine-01:Eth1/64 | link_mbps | 5685
2026-10-12 14:00 | spine-01:Eth1/64 | link_mbps | 5659
2026-10-12 16:00 | spine-01:Eth1/64 | link_mbps | 5647
2026-10-12 18:00 | spine-01:Eth1/64 | link_mbps | 4642
2026-10-12 20:00 | spine-01:Eth1/64 | link_mbps | 3568
2026-10-12 22:00 | spine-01:Eth1/64 | link_mbps | 2088
2026-10-13 00:00 | spine-01:Eth1/64 | link_mbps | 2008
2026-10-13 02:00 | spine-01:Eth1/64 | link_mbps | 1901
2026-10-13 04:00 | spine-01:Eth1/64 | link_mbps | 1936
2026-10-13 06:00 | spine-01:Eth1/64 | link_mbps | 2155
2026-10-13 08:00 | spine-01:Eth1/64 | link_mbps | 3225
2026-10-13 10:00 | spine-01:Eth1/64 | link_mbps | 4782
2026-10-13 12:00 | spine-01:Eth1/64 | link_mbps | 5214
2026-10-13 14:00 | spine-01:Eth1/64 | link_mbps | 5800
2026-10-13 16:00 | spine-01:Eth1/64 | link_mbps | 5604
2026-10-13 18:00 | spine-01:Eth1/64 | link_mbps | 4224
2026-10-13 20:00 | spine-01:Eth1/64 | link_mbps | 3379
2026-10-13 22:00 | spine-01:Eth1/64 | link_mbps | 2175
2026-10-07 00:00 | fw-01:port1 | link_mbps | 1246
2026-10-07 02:00 | fw-01:port1 | link_mbps | 1200
2026-10-07 04:00 | fw-01:port1 | link_mbps | 1276
2026-10-07 06:00 | fw-01:port1 | link_mbps | 1286
2026-10-07 08:00 | fw-01:port1 | link_mbps | 2097
2026-10-07 10:00 | fw-01:port1 | link_mbps | 2806
2026-10-07 12:00 | fw-01:port1 | link_mbps | 2940
2026-10-07 14:00 | fw-01:port1 | link_mbps | 3488
2026-10-07 16:00 | fw-01:port1 | link_mbps | 3115
2026-10-07 18:00 | fw-01:port1 | link_mbps | 2786
2026-10-07 20:00 | fw-01:port1 | link_mbps | 2182
2026-10-07 22:00 | fw-01:port1 | link_mbps | 1298
2026-10-08 00:00 | fw-01:port1 | link_mbps | 1182
2026-10-08 02:00 | fw-01:port1 | link_mbps | 1232
2026-10-08 04:00 | fw-01:port1 | link_mbps | 1173
2026-10-08 06:00 | fw-01:port1 | link_mbps | 1230
2026-10-08 08:00 | fw-01:port1 | link_mbps | 2048
2026-10-08 10:00 | fw-01:port1 | link_mbps | 2684
2026-10-08 12:00 | fw-01:port1 | link_mbps | 3407
2026-10-08 14:00 | fw-01:port1 | link_mbps | 3493
2026-10-08 16:00 | fw-01:port1 | link_mbps | 3041
2026-10-08 18:00 | fw-01:port1 | link_mbps | 2826
2026-10-08 20:00 | fw-01:port1 | link_mbps | 1966
2026-10-08 22:00 | fw-01:port1 | link_mbps | 1185
2026-10-09 00:00 | fw-01:port1 | link_mbps | 1330
2026-10-09 02:00 | fw-01:port1 | link_mbps | 1189
2026-10-09 04:00 | fw-01:port1 | link_mbps | 1213
2026-10-09 06:00 | fw-01:port1 | link_mbps | 1143
2026-10-09 08:00 | fw-01:port1 | link_mbps | 2095
2026-10-09 10:00 | fw-01:port1 | link_mbps | 2862
2026-10-09 12:00 | fw-01:port1 | link_mbps | 3017
2026-10-09 14:00 | fw-01:port1 | link_mbps | 3352
2026-10-09 16:00 | fw-01:port1 | link_mbps | 2944
2026-10-09 18:00 | fw-01:port1 | link_mbps | 2655
2026-10-09 20:00 | fw-01:port1 | link_mbps | 2089
2026-10-09 22:00 | fw-01:port1 | link_mbps | 1249
2026-10-10 00:00 | fw-01:port1 | link_mbps | 854
2026-10-10 02:00 | fw-01:port1 | link_mbps | 807
2026-10-10 04:00 | fw-01:port1 | link_mbps | 859
2026-10-10 06:00 | fw-01:port1 | link_mbps | 822
2026-10-10 08:00 | fw-01:port1 | link_mbps | 1273
2026-10-10 10:00 | fw-01:port1 | link_mbps | 1818
2026-10-10 12:00 | fw-01:port1 | link_mbps | 2102
2026-10-10 14:00 | fw-01:port1 | link_mbps | 2050
2026-10-10 16:00 | fw-01:port1 | link_mbps | 2160
2026-10-10 18:00 | fw-01:port1 | link_mbps | 1808
2026-10-10 20:00 | fw-01:port1 | link_mbps | 1355
2026-10-10 22:00 | fw-01:port1 | link_mbps | 868
2026-10-11 00:00 | fw-01:port1 | link_mbps | 815
2026-10-11 02:00 | fw-01:port1 | link_mbps | 832
2026-10-11 04:00 | fw-01:port1 | link_mbps | 906
2026-10-11 06:00 | fw-01:port1 | link_mbps | 826
2026-10-11 08:00 | fw-01:port1 | link_mbps | 1455
2026-10-11 10:00 | fw-01:port1 | link_mbps | 1852
2026-10-11 12:00 | fw-01:port1 | link_mbps | 2159
2026-10-11 14:00 | fw-01:port1 | link_mbps | 2016
2026-10-11 16:00 | fw-01:port1 | link_mbps | 2047
2026-10-11 18:00 | fw-01:port1 | link_mbps | 1918
2026-10-11 20:00 | fw-01:port1 | link_mbps | 1360
2026-10-11 22:00 | fw-01:port1 | link_mbps | 802
2026-10-12 00:00 | fw-01:port1 | link_mbps | 1199
2026-10-12 02:00 | fw-01:port1 | link_mbps | 1151
2026-10-12 04:00 | fw-01:port1 | link_mbps | 1298
2026-10-12 06:00 | fw-01:port1 | link_mbps | 1150
2026-10-12 08:00 | fw-01:port1 | link_mbps | 2184
2026-10-12 10:00 | fw-01:port1 | link_mbps | 2633
2026-10-12 12:00 | fw-01:port1 | link_mbps | 3292
2026-10-12 14:00 | fw-01:port1 | link_mbps | 3393
2026-10-12 16:00 | fw-01:port1 | link_mbps | 3420
2026-10-12 18:00 | fw-01:port1 | link_mbps | 2682
2026-10-12 20:00 | fw-01:port1 | link_mbps | 1964
2026-10-12 22:00 | fw-01:port1 | link_mbps | 1277
2026-10-13 00:00 | fw-01:port1 | link_mbps | 1327
2026-10-13 02:00 | fw-01:port1 | link_mbps | 1187
2026-10-13 04:00 | fw-01:port1 | link_mbps | 1293
2026-10-13 06:00 | fw-01:port1 | link_mbps | 1166
2026-10-13 08:00 | fw-01:port1 | link_mbps | 1951
2026-10-13 10:00 | fw-01:port1 | link_mbps | 2716
2026-10-13 12:00 | fw-01:port1 | link_mbps | 3343
2026-10-13 14:00 | fw-01:port1 | link_mbps | 3399
2026-10-13 16:00 | fw-01:port1 | link_mbps | 3345
2026-10-13 18:00 | fw-01:port1 | link_mbps | 2725
2026-10-13 20:00 | fw-01:port1 | link_mbps | 2134
2026-10-13 22:00 | fw-01:port1 | link_mbps | 1321
2026-10-07 00:00 | fw-02:port1 | link_mbps | 1144
2026-10-07 02:00 | fw-02:port1 | link_mbps | 1259
2026-10-07 04:00 | fw-02:port1 | link_mbps | 1287
2026-10-07 06:00 | fw-02:port1 | link_mbps | 1249
2026-10-07 08:00 | fw-02:port1 | link_mbps | 2092
2026-10-07 10:00 | fw-02:port1 | link_mbps | 2927
2026-10-07 12:00 | fw-02:port1 | link_mbps | 3437
2026-10-07 14:00 | fw-02:port1 | link_mbps | 3198
2026-10-07 16:00 | fw-02:port1 | link_mbps | 3058
2026-10-07 18:00 | fw-02:port1 | link_mbps | 2732
2026-10-07 20:00 | fw-02:port1 | link_mbps | 2077
2026-10-07 22:00 | fw-02:port1 | link_mbps | 1327
2026-10-08 00:00 | fw-02:port1 | link_mbps | 1248
2026-10-08 02:00 | fw-02:port1 | link_mbps | 1244
2026-10-08 04:00 | fw-02:port1 | link_mbps | 1300
2026-10-08 06:00 | fw-02:port1 | link_mbps | 1296
2026-10-08 08:00 | fw-02:port1 | link_mbps | 2011
2026-10-08 10:00 | fw-02:port1 | link_mbps | 2735
2026-10-08 12:00 | fw-02:port1 | link_mbps | 3130
2026-10-08 14:00 | fw-02:port1 | link_mbps | 3118
2026-10-08 16:00 | fw-02:port1 | link_mbps | 2943
2026-10-08 18:00 | fw-02:port1 | link_mbps | 2625
2026-10-08 20:00 | fw-02:port1 | link_mbps | 1960
2026-10-08 22:00 | fw-02:port1 | link_mbps | 1248
2026-10-09 00:00 | fw-02:port1 | link_mbps | 1159
2026-10-09 02:00 | fw-02:port1 | link_mbps | 1254
2026-10-09 04:00 | fw-02:port1 | link_mbps | 1246
2026-10-09 06:00 | fw-02:port1 | link_mbps | 1181
2026-10-09 08:00 | fw-02:port1 | link_mbps | 1969
2026-10-09 10:00 | fw-02:port1 | link_mbps | 2947
2026-10-09 12:00 | fw-02:port1 | link_mbps | 3009
2026-10-09 14:00 | fw-02:port1 | link_mbps | 3114
2026-10-09 16:00 | fw-02:port1 | link_mbps | 3235
2026-10-09 18:00 | fw-02:port1 | link_mbps | 2678
2026-10-09 20:00 | fw-02:port1 | link_mbps | 2061
2026-10-09 22:00 | fw-02:port1 | link_mbps | 1317
2026-10-10 00:00 | fw-02:port1 | link_mbps | 805
2026-10-10 02:00 | fw-02:port1 | link_mbps | 878
2026-10-10 04:00 | fw-02:port1 | link_mbps | 927
2026-10-10 06:00 | fw-02:port1 | link_mbps | 897
2026-10-10 08:00 | fw-02:port1 | link_mbps | 1262
2026-10-10 10:00 | fw-02:port1 | link_mbps | 1900
2026-10-10 12:00 | fw-02:port1 | link_mbps | 1995
2026-10-10 14:00 | fw-02:port1 | link_mbps | 2083
2026-10-10 16:00 | fw-02:port1 | link_mbps | 2163
2026-10-10 18:00 | fw-02:port1 | link_mbps | 1747
2026-10-10 20:00 | fw-02:port1 | link_mbps | 1434
2026-10-10 22:00 | fw-02:port1 | link_mbps | 806
2026-10-11 00:00 | fw-02:port1 | link_mbps | 816
2026-10-11 02:00 | fw-02:port1 | link_mbps | 837
2026-10-11 04:00 | fw-02:port1 | link_mbps | 824
2026-10-11 06:00 | fw-02:port1 | link_mbps | 921
2026-10-11 08:00 | fw-02:port1 | link_mbps | 1261
2026-10-11 10:00 | fw-02:port1 | link_mbps | 1844
2026-10-11 12:00 | fw-02:port1 | link_mbps | 2091
2026-10-11 14:00 | fw-02:port1 | link_mbps | 2336
2026-10-11 16:00 | fw-02:port1 | link_mbps | 2114
2026-10-11 18:00 | fw-02:port1 | link_mbps | 1822
2026-10-11 20:00 | fw-02:port1 | link_mbps | 1345
2026-10-11 22:00 | fw-02:port1 | link_mbps | 814
2026-10-12 00:00 | fw-02:port1 | link_mbps | 1323
2026-10-12 02:00 | fw-02:port1 | link_mbps | 1199
2026-10-12 04:00 | fw-02:port1 | link_mbps | 1337
2026-10-12 06:00 | fw-02:port1 | link_mbps | 1267
2026-10-12 08:00 | fw-02:port1 | link_mbps | 2000
2026-10-12 10:00 | fw-02:port1 | link_mbps | 2816
2026-10-12 12:00 | fw-02:port1 | link_mbps | 3434
2026-10-12 14:00 | fw-02:port1 | link_mbps | 3085
2026-10-12 16:00 | fw-02:port1 | link_mbps | 3292
2026-10-12 18:00 | fw-02:port1 | link_mbps | 2670
2026-10-12 20:00 | fw-02:port1 | link_mbps | 1968
2026-10-12 22:00 | fw-02:port1 | link_mbps | 1301
2026-10-13 00:00 | fw-02:port1 | link_mbps | 1282
2026-10-13 02:00 | fw-02:port1 | link_mbps | 1254
2026-10-13 04:00 | fw-02:port1 | link_mbps | 1286
2026-10-13 06:00 | fw-02:port1 | link_mbps | 1245
2026-10-13 08:00 | fw-02:port1 | link_mbps | 1885
2026-10-13 10:00 | fw-02:port1 | link_mbps | 2710
2026-10-13 12:00 | fw-02:port1 | link_mbps | 3174
2026-10-13 14:00 | fw-02:port1 | link_mbps | 3122
2026-10-13 16:00 | fw-02:port1 | link_mbps | 3334
2026-10-13 18:00 | fw-02:port1 | link_mbps | 2536
2026-10-13 20:00 | fw-02:port1 | link_mbps | 1908
2026-10-13 22:00 | fw-02:port1 | link_mbps | 1278
2026-10-07 00:00 | oob-01:Gi1/1/1 | link_mbps | 100
2026-10-07 02:00 | oob-01:Gi1/1/1 | link_mbps | 100
2026-10-07 04:00 | oob-01:Gi1/1/1 | link_mbps | 103
2026-10-07 06:00 | oob-01:Gi1/1/1 | link_mbps | 112
2026-10-07 08:00 | oob-01:Gi1/1/1 | link_mbps | 136
2026-10-07 10:00 | oob-01:Gi1/1/1 | link_mbps | 182
2026-10-07 12:00 | oob-01:Gi1/1/1 | link_mbps | 183
2026-10-07 14:00 | oob-01:Gi1/1/1 | link_mbps | 188
2026-10-07 16:00 | oob-01:Gi1/1/1 | link_mbps | 196
2026-10-07 18:00 | oob-01:Gi1/1/1 | link_mbps | 176
2026-10-07 20:00 | oob-01:Gi1/1/1 | link_mbps | 147
2026-10-07 22:00 | oob-01:Gi1/1/1 | link_mbps | 112
2026-10-08 00:00 | oob-01:Gi1/1/1 | link_mbps | 112
2026-10-08 02:00 | oob-01:Gi1/1/1 | link_mbps | 97
2026-10-08 04:00 | oob-01:Gi1/1/1 | link_mbps | 97
2026-10-08 06:00 | oob-01:Gi1/1/1 | link_mbps | 113
2026-10-08 08:00 | oob-01:Gi1/1/1 | link_mbps | 135
2026-10-08 10:00 | oob-01:Gi1/1/1 | link_mbps | 178
2026-10-08 12:00 | oob-01:Gi1/1/1 | link_mbps | 196
2026-10-08 14:00 | oob-01:Gi1/1/1 | link_mbps | 197
2026-10-08 16:00 | oob-01:Gi1/1/1 | link_mbps | 183
2026-10-08 18:00 | oob-01:Gi1/1/1 | link_mbps | 161
2026-10-08 20:00 | oob-01:Gi1/1/1 | link_mbps | 131
2026-10-08 22:00 | oob-01:Gi1/1/1 | link_mbps | 100
2026-10-09 00:00 | oob-01:Gi1/1/1 | link_mbps | 97
2026-10-09 02:00 | oob-01:Gi1/1/1 | link_mbps | 98
2026-10-09 04:00 | oob-01:Gi1/1/1 | link_mbps | 110
2026-10-09 06:00 | oob-01:Gi1/1/1 | link_mbps | 110
2026-10-09 08:00 | oob-01:Gi1/1/1 | link_mbps | 135
2026-10-09 10:00 | oob-01:Gi1/1/1 | link_mbps | 181
2026-10-09 12:00 | oob-01:Gi1/1/1 | link_mbps | 193
2026-10-09 14:00 | oob-01:Gi1/1/1 | link_mbps | 194
2026-10-09 16:00 | oob-01:Gi1/1/1 | link_mbps | 194
2026-10-09 18:00 | oob-01:Gi1/1/1 | link_mbps | 178
2026-10-09 20:00 | oob-01:Gi1/1/1 | link_mbps | 134
2026-10-09 22:00 | oob-01:Gi1/1/1 | link_mbps | 112
2026-10-10 00:00 | oob-01:Gi1/1/1 | link_mbps | 83
2026-10-10 02:00 | oob-01:Gi1/1/1 | link_mbps | 90
2026-10-10 04:00 | oob-01:Gi1/1/1 | link_mbps | 87
2026-10-10 06:00 | oob-01:Gi1/1/1 | link_mbps | 88
2026-10-10 08:00 | oob-01:Gi1/1/1 | link_mbps | 107
2026-10-10 10:00 | oob-01:Gi1/1/1 | link_mbps | 128
2026-10-10 12:00 | oob-01:Gi1/1/1 | link_mbps | 144
2026-10-10 14:00 | oob-01:Gi1/1/1 | link_mbps | 152
2026-10-10 16:00 | oob-01:Gi1/1/1 | link_mbps | 137
2026-10-10 18:00 | oob-01:Gi1/1/1 | link_mbps | 134
2026-10-10 20:00 | oob-01:Gi1/1/1 | link_mbps | 114
2026-10-10 22:00 | oob-01:Gi1/1/1 | link_mbps | 85
2026-10-11 00:00 | oob-01:Gi1/1/1 | link_mbps | 92
2026-10-11 02:00 | oob-01:Gi1/1/1 | link_mbps | 91
2026-10-11 04:00 | oob-01:Gi1/1/1 | link_mbps | 95
2026-10-11 06:00 | oob-01:Gi1/1/1 | link_mbps | 89
2026-10-11 08:00 | oob-01:Gi1/1/1 | link_mbps | 119
2026-10-11 10:00 | oob-01:Gi1/1/1 | link_mbps | 124
2026-10-11 12:00 | oob-01:Gi1/1/1 | link_mbps | 137
2026-10-11 14:00 | oob-01:Gi1/1/1 | link_mbps | 149
2026-10-11 16:00 | oob-01:Gi1/1/1 | link_mbps | 139
2026-10-11 18:00 | oob-01:Gi1/1/1 | link_mbps | 139
2026-10-11 20:00 | oob-01:Gi1/1/1 | link_mbps | 102
2026-10-11 22:00 | oob-01:Gi1/1/1 | link_mbps | 94
2026-10-12 00:00 | oob-01:Gi1/1/1 | link_mbps | 109
2026-10-12 02:00 | oob-01:Gi1/1/1 | link_mbps | 102
2026-10-12 04:00 | oob-01:Gi1/1/1 | link_mbps | 102
2026-10-12 06:00 | oob-01:Gi1/1/1 | link_mbps | 109
2026-10-12 08:00 | oob-01:Gi1/1/1 | link_mbps | 143
2026-10-12 10:00 | oob-01:Gi1/1/1 | link_mbps | 170
2026-10-12 12:00 | oob-01:Gi1/1/1 | link_mbps | 187
2026-10-12 14:00 | oob-01:Gi1/1/1 | link_mbps | 207
2026-10-12 16:00 | oob-01:Gi1/1/1 | link_mbps | 189
2026-10-12 18:00 | oob-01:Gi1/1/1 | link_mbps | 164
2026-10-12 20:00 | oob-01:Gi1/1/1 | link_mbps | 143
2026-10-12 22:00 | oob-01:Gi1/1/1 | link_mbps | 108
2026-10-13 00:00 | oob-01:Gi1/1/1 | link_mbps | 112
2026-10-13 02:00 | oob-01:Gi1/1/1 | link_mbps | 98
2026-10-13 04:00 | oob-01:Gi1/1/1 | link_mbps | 99
2026-10-13 06:00 | oob-01:Gi1/1/1 | link_mbps | 106
2026-10-13 08:00 | oob-01:Gi1/1/1 | link_mbps | 130
2026-10-13 10:00 | oob-01:Gi1/1/1 | link_mbps | 181
2026-10-13 12:00 | oob-01:Gi1/1/1 | link_mbps | 187
2026-10-13 14:00 | oob-01:Gi1/1/1 | link_mbps | 198
2026-10-13 16:00 | oob-01:Gi1/1/1 | link_mbps | 184
2026-10-13 18:00 | oob-01:Gi1/1/1 | link_mbps | 164
2026-10-13 20:00 | oob-01:Gi1/1/1 | link_mbps | 147
2026-10-13 22:00 | oob-01:Gi1/1/1 | link_mbps | 104
2026-10-07 00:00 | oob-02:Gi1/1/1 | link_mbps | 100
2026-10-07 02:00 | oob-02:Gi1/1/1 | link_mbps | 98
2026-10-07 04:00 | oob-02:Gi1/1/1 | link_mbps | 92
2026-10-07 06:00 | oob-02:Gi1/1/1 | link_mbps | 90
2026-10-07 08:00 | oob-02:Gi1/1/1 | link_mbps | 124
2026-10-07 10:00 | oob-02:Gi1/1/1 | link_mbps | 150
2026-10-07 12:00 | oob-02:Gi1/1/1 | link_mbps | 165
2026-10-07 14:00 | oob-02:Gi1/1/1 | link_mbps | 176
2026-10-07 16:00 | oob-02:Gi1/1/1 | link_mbps | 181
2026-10-07 18:00 | oob-02:Gi1/1/1 | link_mbps | 167
2026-10-07 20:00 | oob-02:Gi1/1/1 | link_mbps | 124
2026-10-07 22:00 | oob-02:Gi1/1/1 | link_mbps | 93
2026-10-08 00:00 | oob-02:Gi1/1/1 | link_mbps | 101
2026-10-08 02:00 | oob-02:Gi1/1/1 | link_mbps | 103
2026-10-08 04:00 | oob-02:Gi1/1/1 | link_mbps | 91
2026-10-08 06:00 | oob-02:Gi1/1/1 | link_mbps | 89
2026-10-08 08:00 | oob-02:Gi1/1/1 | link_mbps | 138
2026-10-08 10:00 | oob-02:Gi1/1/1 | link_mbps | 148
2026-10-08 12:00 | oob-02:Gi1/1/1 | link_mbps | 166
2026-10-08 14:00 | oob-02:Gi1/1/1 | link_mbps | 184
2026-10-08 16:00 | oob-02:Gi1/1/1 | link_mbps | 167
2026-10-08 18:00 | oob-02:Gi1/1/1 | link_mbps | 155
2026-10-08 20:00 | oob-02:Gi1/1/1 | link_mbps | 133
2026-10-08 22:00 | oob-02:Gi1/1/1 | link_mbps | 90
2026-10-09 00:00 | oob-02:Gi1/1/1 | link_mbps | 102
2026-10-09 02:00 | oob-02:Gi1/1/1 | link_mbps | 93
2026-10-09 04:00 | oob-02:Gi1/1/1 | link_mbps | 95
2026-10-09 06:00 | oob-02:Gi1/1/1 | link_mbps | 100
2026-10-09 08:00 | oob-02:Gi1/1/1 | link_mbps | 131
2026-10-09 10:00 | oob-02:Gi1/1/1 | link_mbps | 163
2026-10-09 12:00 | oob-02:Gi1/1/1 | link_mbps | 167
2026-10-09 14:00 | oob-02:Gi1/1/1 | link_mbps | 182
2026-10-09 16:00 | oob-02:Gi1/1/1 | link_mbps | 183
2026-10-09 18:00 | oob-02:Gi1/1/1 | link_mbps | 151
2026-10-09 20:00 | oob-02:Gi1/1/1 | link_mbps | 124
2026-10-09 22:00 | oob-02:Gi1/1/1 | link_mbps | 93
2026-10-10 00:00 | oob-02:Gi1/1/1 | link_mbps | 76
2026-10-10 02:00 | oob-02:Gi1/1/1 | link_mbps | 83
2026-10-10 04:00 | oob-02:Gi1/1/1 | link_mbps | 84
2026-10-10 06:00 | oob-02:Gi1/1/1 | link_mbps | 79
2026-10-10 08:00 | oob-02:Gi1/1/1 | link_mbps | 97
2026-10-10 10:00 | oob-02:Gi1/1/1 | link_mbps | 115
2026-10-10 12:00 | oob-02:Gi1/1/1 | link_mbps | 130
2026-10-10 14:00 | oob-02:Gi1/1/1 | link_mbps | 127
2026-10-10 16:00 | oob-02:Gi1/1/1 | link_mbps | 135
2026-10-10 18:00 | oob-02:Gi1/1/1 | link_mbps | 115
2026-10-10 20:00 | oob-02:Gi1/1/1 | link_mbps | 109
2026-10-10 22:00 | oob-02:Gi1/1/1 | link_mbps | 76
2026-10-11 00:00 | oob-02:Gi1/1/1 | link_mbps | 79
2026-10-11 02:00 | oob-02:Gi1/1/1 | link_mbps | 82
2026-10-11 04:00 | oob-02:Gi1/1/1 | link_mbps | 85
2026-10-11 06:00 | oob-02:Gi1/1/1 | link_mbps | 76
2026-10-11 08:00 | oob-02:Gi1/1/1 | link_mbps | 98
2026-10-11 10:00 | oob-02:Gi1/1/1 | link_mbps | 127
2026-10-11 12:00 | oob-02:Gi1/1/1 | link_mbps | 139
2026-10-11 14:00 | oob-02:Gi1/1/1 | link_mbps | 129
2026-10-11 16:00 | oob-02:Gi1/1/1 | link_mbps | 134
2026-10-11 18:00 | oob-02:Gi1/1/1 | link_mbps | 123
2026-10-11 20:00 | oob-02:Gi1/1/1 | link_mbps | 108
2026-10-11 22:00 | oob-02:Gi1/1/1 | link_mbps | 79
2026-10-12 00:00 | oob-02:Gi1/1/1 | link_mbps | 89
2026-10-12 02:00 | oob-02:Gi1/1/1 | link_mbps | 94
2026-10-12 04:00 | oob-02:Gi1/1/1 | link_mbps | 104
2026-10-12 06:00 | oob-02:Gi1/1/1 | link_mbps | 99
2026-10-12 08:00 | oob-02:Gi1/1/1 | link_mbps | 127
2026-10-12 10:00 | oob-02:Gi1/1/1 | link_mbps | 160
2026-10-12 12:00 | oob-02:Gi1/1/1 | link_mbps | 172
2026-10-12 14:00 | oob-02:Gi1/1/1 | link_mbps | 191
2026-10-12 16:00 | oob-02:Gi1/1/1 | link_mbps | 184
2026-10-12 18:00 | oob-02:Gi1/1/1 | link_mbps | 156
2026-10-12 20:00 | oob-02:Gi1/1/1 | link_mbps | 127
2026-10-12 22:00 | oob-02:Gi1/1/1 | link_mbps | 100
2026-10-13 00:00 | oob-02:Gi1/1/1 | link_mbps | 91
2026-10-13 02:00 | oob-02:Gi1/1/1 | link_mbps | 96
2026-10-13 04:00 | oob-02:Gi1/1/1 | link_mbps | 93
2026-10-13 06:00 | oob-02:Gi1/1/1 | link_mbps | 104
2026-10-13 08:00 | oob-02:Gi1/1/1 | link_mbps | 129
2026-10-13 10:00 | oob-02:Gi1/1/1 | link_mbps | 156
2026-10-13 12:00 | oob-02:Gi1/1/1 | link_mbps | 188
2026-10-13 14:00 | oob-02:Gi1/1/1 | link_mbps | 194
2026-10-13 16:00 | oob-02:Gi1/1/1 | link_mbps | 186
2026-10-13 18:00 | oob-02:Gi1/1/1 | link_mbps | 170
2026-10-13 20:00 | oob-02:Gi1/1/1 | link_mbps | 131
2026-10-13 22:00 | oob-02:Gi1/1/1 | link_mbps | 104
2026-10-07 00:00 | oob-01:Gi1/0/44 | link_mbps | 793
2026-10-07 02:00 | oob-01:Gi1/0/44 | link_mbps | 726
2026-10-07 04:00 | oob-01:Gi1/0/44 | link_mbps | 265
2026-10-07 06:00 | oob-01:Gi1/0/44 | link_mbps | 14
2026-10-07 08:00 | oob-01:Gi1/0/44 | link_mbps | 15
2026-10-07 10:00 | oob-01:Gi1/0/44 | link_mbps | 15
2026-10-07 12:00 | oob-01:Gi1/0/44 | link_mbps | 16
2026-10-07 14:00 | oob-01:Gi1/0/44 | link_mbps | 14
2026-10-07 16:00 | oob-01:Gi1/0/44 | link_mbps | 15
2026-10-07 18:00 | oob-01:Gi1/0/44 | link_mbps | 16
2026-10-07 20:00 | oob-01:Gi1/0/44 | link_mbps | 16
2026-10-07 22:00 | oob-01:Gi1/0/44 | link_mbps | 14
2026-10-08 00:00 | oob-01:Gi1/0/44 | link_mbps | 739
2026-10-08 02:00 | oob-01:Gi1/0/44 | link_mbps | 743
2026-10-08 04:00 | oob-01:Gi1/0/44 | link_mbps | 276
2026-10-08 06:00 | oob-01:Gi1/0/44 | link_mbps | 16
2026-10-08 08:00 | oob-01:Gi1/0/44 | link_mbps | 14
2026-10-08 10:00 | oob-01:Gi1/0/44 | link_mbps | 14
2026-10-08 12:00 | oob-01:Gi1/0/44 | link_mbps | 16
2026-10-08 14:00 | oob-01:Gi1/0/44 | link_mbps | 15
2026-10-08 16:00 | oob-01:Gi1/0/44 | link_mbps | 15
2026-10-08 18:00 | oob-01:Gi1/0/44 | link_mbps | 16
2026-10-08 20:00 | oob-01:Gi1/0/44 | link_mbps | 15
2026-10-08 22:00 | oob-01:Gi1/0/44 | link_mbps | 15
2026-10-09 00:00 | oob-01:Gi1/0/44 | link_mbps | 793
2026-10-09 02:00 | oob-01:Gi1/0/44 | link_mbps | 726
2026-10-09 04:00 | oob-01:Gi1/0/44 | link_mbps | 255
2026-10-09 06:00 | oob-01:Gi1/0/44 | link_mbps | 14
2026-10-09 08:00 | oob-01:Gi1/0/44 | link_mbps | 16
2026-10-09 10:00 | oob-01:Gi1/0/44 | link_mbps | 14
2026-10-09 12:00 | oob-01:Gi1/0/44 | link_mbps | 15
2026-10-09 14:00 | oob-01:Gi1/0/44 | link_mbps | 16
2026-10-09 16:00 | oob-01:Gi1/0/44 | link_mbps | 14
2026-10-09 18:00 | oob-01:Gi1/0/44 | link_mbps | 14
2026-10-09 20:00 | oob-01:Gi1/0/44 | link_mbps | 14
2026-10-09 22:00 | oob-01:Gi1/0/44 | link_mbps | 14
2026-10-10 00:00 | oob-01:Gi1/0/44 | link_mbps | 766
2026-10-10 02:00 | oob-01:Gi1/0/44 | link_mbps | 685
2026-10-10 04:00 | oob-01:Gi1/0/44 | link_mbps | 247
2026-10-10 06:00 | oob-01:Gi1/0/44 | link_mbps | 16
2026-10-10 08:00 | oob-01:Gi1/0/44 | link_mbps | 14
2026-10-10 10:00 | oob-01:Gi1/0/44 | link_mbps | 15
2026-10-10 12:00 | oob-01:Gi1/0/44 | link_mbps | 14
2026-10-10 14:00 | oob-01:Gi1/0/44 | link_mbps | 14
2026-10-10 16:00 | oob-01:Gi1/0/44 | link_mbps | 14
2026-10-10 18:00 | oob-01:Gi1/0/44 | link_mbps | 14
2026-10-10 20:00 | oob-01:Gi1/0/44 | link_mbps | 14
2026-10-10 22:00 | oob-01:Gi1/0/44 | link_mbps | 15
2026-10-11 00:00 | oob-01:Gi1/0/44 | link_mbps | 713
2026-10-11 02:00 | oob-01:Gi1/0/44 | link_mbps | 763
2026-10-11 04:00 | oob-01:Gi1/0/44 | link_mbps | 286
2026-10-11 06:00 | oob-01:Gi1/0/44 | link_mbps | 15
2026-10-11 08:00 | oob-01:Gi1/0/44 | link_mbps | 14
2026-10-11 10:00 | oob-01:Gi1/0/44 | link_mbps | 15
2026-10-11 12:00 | oob-01:Gi1/0/44 | link_mbps | 15
2026-10-11 14:00 | oob-01:Gi1/0/44 | link_mbps | 15
2026-10-11 16:00 | oob-01:Gi1/0/44 | link_mbps | 15
2026-10-11 18:00 | oob-01:Gi1/0/44 | link_mbps | 14
2026-10-11 20:00 | oob-01:Gi1/0/44 | link_mbps | 15
2026-10-11 22:00 | oob-01:Gi1/0/44 | link_mbps | 14
2026-10-12 00:00 | oob-01:Gi1/0/44 | link_mbps | 751
2026-10-12 02:00 | oob-01:Gi1/0/44 | link_mbps | 739
2026-10-12 04:00 | oob-01:Gi1/0/44 | link_mbps | 283
2026-10-12 06:00 | oob-01:Gi1/0/44 | link_mbps | 14
2026-10-12 08:00 | oob-01:Gi1/0/44 | link_mbps | 14
2026-10-12 10:00 | oob-01:Gi1/0/44 | link_mbps | 14
2026-10-12 12:00 | oob-01:Gi1/0/44 | link_mbps | 14
2026-10-12 14:00 | oob-01:Gi1/0/44 | link_mbps | 15
2026-10-12 16:00 | oob-01:Gi1/0/44 | link_mbps | 16
2026-10-12 18:00 | oob-01:Gi1/0/44 | link_mbps | 16
2026-10-12 20:00 | oob-01:Gi1/0/44 | link_mbps | 15
2026-10-12 22:00 | oob-01:Gi1/0/44 | link_mbps | 16
2026-10-13 00:00 | oob-01:Gi1/0/44 | link_mbps | 723
2026-10-13 02:00 | oob-01:Gi1/0/44 | link_mbps | 689
2026-10-13 04:00 | oob-01:Gi1/0/44 | link_mbps | 253
2026-10-13 06:00 | oob-01:Gi1/0/44 | link_mbps | 14
2026-10-13 08:00 | oob-01:Gi1/0/44 | link_mbps | 14
2026-10-13 10:00 | oob-01:Gi1/0/44 | link_mbps | 15
2026-10-13 12:00 | oob-01:Gi1/0/44 | link_mbps | 16
2026-10-13 14:00 | oob-01:Gi1/0/44 | link_mbps | 14
2026-10-13 16:00 | oob-01:Gi1/0/44 | link_mbps | 14
2026-10-13 18:00 | oob-01:Gi1/0/44 | link_mbps | 16
2026-10-13 20:00 | oob-01:Gi1/0/44 | link_mbps | 15
2026-10-13 22:00 | oob-01:Gi1/0/44 | link_mbps | 15
2026-10-07 00:00 | spine-01:Eth1/61 | link_mbps | 9568
2026-10-07 02:00 | spine-01:Eth1/61 | link_mbps | 9715
2026-10-07 04:00 | spine-01:Eth1/61 | link_mbps | 4332
2026-10-07 06:00 | spine-01:Eth1/61 | link_mbps | 761
2026-10-07 08:00 | spine-01:Eth1/61 | link_mbps | 1286
2026-10-07 10:00 | spine-01:Eth1/61 | link_mbps | 1926
2026-10-07 12:00 | spine-01:Eth1/61 | link_mbps | 2237
2026-10-07 14:00 | spine-01:Eth1/61 | link_mbps | 2317
2026-10-07 16:00 | spine-01:Eth1/61 | link_mbps | 2135
2026-10-07 18:00 | spine-01:Eth1/61 | link_mbps | 1853
2026-10-07 20:00 | spine-01:Eth1/61 | link_mbps | 1376
2026-10-07 22:00 | spine-01:Eth1/61 | link_mbps | 746
2026-10-08 00:00 | spine-01:Eth1/61 | link_mbps | 10717
2026-10-08 02:00 | spine-01:Eth1/61 | link_mbps | 10497
2026-10-08 04:00 | spine-01:Eth1/61 | link_mbps | 4171
2026-10-08 06:00 | spine-01:Eth1/61 | link_mbps | 707
2026-10-08 08:00 | spine-01:Eth1/61 | link_mbps | 1335
2026-10-08 10:00 | spine-01:Eth1/61 | link_mbps | 1899
2026-10-08 12:00 | spine-01:Eth1/61 | link_mbps | 2103
2026-10-08 14:00 | spine-01:Eth1/61 | link_mbps | 2304
2026-10-08 16:00 | spine-01:Eth1/61 | link_mbps | 2206
2026-10-08 18:00 | spine-01:Eth1/61 | link_mbps | 1775
2026-10-08 20:00 | spine-01:Eth1/61 | link_mbps | 1410
2026-10-08 22:00 | spine-01:Eth1/61 | link_mbps | 782
2026-10-09 00:00 | spine-01:Eth1/61 | link_mbps | 11010
2026-10-09 02:00 | spine-01:Eth1/61 | link_mbps | 10867
2026-10-09 04:00 | spine-01:Eth1/61 | link_mbps | 4010
2026-10-09 06:00 | spine-01:Eth1/61 | link_mbps | 785
2026-10-09 08:00 | spine-01:Eth1/61 | link_mbps | 1346
2026-10-09 10:00 | spine-01:Eth1/61 | link_mbps | 2046
2026-10-09 12:00 | spine-01:Eth1/61 | link_mbps | 2142
2026-10-09 14:00 | spine-01:Eth1/61 | link_mbps | 2433
2026-10-09 16:00 | spine-01:Eth1/61 | link_mbps | 2182
2026-10-09 18:00 | spine-01:Eth1/61 | link_mbps | 1871
2026-10-09 20:00 | spine-01:Eth1/61 | link_mbps | 1360
2026-10-09 22:00 | spine-01:Eth1/61 | link_mbps | 762
2026-10-10 00:00 | spine-01:Eth1/61 | link_mbps | 9819
2026-10-10 02:00 | spine-01:Eth1/61 | link_mbps | 9980
2026-10-10 04:00 | spine-01:Eth1/61 | link_mbps | 4017
2026-10-10 06:00 | spine-01:Eth1/61 | link_mbps | 504
2026-10-10 08:00 | spine-01:Eth1/61 | link_mbps | 894
2026-10-10 10:00 | spine-01:Eth1/61 | link_mbps | 1280
2026-10-10 12:00 | spine-01:Eth1/61 | link_mbps | 1411
2026-10-10 14:00 | spine-01:Eth1/61 | link_mbps | 1374
2026-10-10 16:00 | spine-01:Eth1/61 | link_mbps | 1298
2026-10-10 18:00 | spine-01:Eth1/61 | link_mbps | 1144
2026-10-10 20:00 | spine-01:Eth1/61 | link_mbps | 881
2026-10-10 22:00 | spine-01:Eth1/61 | link_mbps | 476
2026-10-11 00:00 | spine-01:Eth1/61 | link_mbps | 9325
2026-10-11 02:00 | spine-01:Eth1/61 | link_mbps | 10027
2026-10-11 04:00 | spine-01:Eth1/61 | link_mbps | 3707
2026-10-11 06:00 | spine-01:Eth1/61 | link_mbps | 496
2026-10-11 08:00 | spine-01:Eth1/61 | link_mbps | 855
2026-10-11 10:00 | spine-01:Eth1/61 | link_mbps | 1136
2026-10-11 12:00 | spine-01:Eth1/61 | link_mbps | 1440
2026-10-11 14:00 | spine-01:Eth1/61 | link_mbps | 1468
2026-10-11 16:00 | spine-01:Eth1/61 | link_mbps | 1369
2026-10-11 18:00 | spine-01:Eth1/61 | link_mbps | 1253
2026-10-11 20:00 | spine-01:Eth1/61 | link_mbps | 877
2026-10-11 22:00 | spine-01:Eth1/61 | link_mbps | 498
2026-10-12 00:00 | spine-01:Eth1/61 | link_mbps | 10871
2026-10-12 02:00 | spine-01:Eth1/61 | link_mbps | 10946
2026-10-12 04:00 | spine-01:Eth1/61 | link_mbps | 4208
2026-10-12 06:00 | spine-01:Eth1/61 | link_mbps | 821
2026-10-12 08:00 | spine-01:Eth1/61 | link_mbps | 1405
2026-10-12 10:00 | spine-01:Eth1/61 | link_mbps | 1950
2026-10-12 12:00 | spine-01:Eth1/61 | link_mbps | 2437
2026-10-12 14:00 | spine-01:Eth1/61 | link_mbps | 2232
2026-10-12 16:00 | spine-01:Eth1/61 | link_mbps | 2244
2026-10-12 18:00 | spine-01:Eth1/61 | link_mbps | 1936
2026-10-12 20:00 | spine-01:Eth1/61 | link_mbps | 1333
2026-10-12 22:00 | spine-01:Eth1/61 | link_mbps | 724
2026-10-13 00:00 | spine-01:Eth1/61 | link_mbps | 9718
2026-10-13 02:00 | spine-01:Eth1/61 | link_mbps | 9858
2026-10-13 04:00 | spine-01:Eth1/61 | link_mbps | 3863
2026-10-13 06:00 | spine-01:Eth1/61 | link_mbps | 774
2026-10-13 08:00 | spine-01:Eth1/61 | link_mbps | 1357
2026-10-13 10:00 | spine-01:Eth1/61 | link_mbps | 1792
2026-10-13 12:00 | spine-01:Eth1/61 | link_mbps | 2318
2026-10-13 14:00 | spine-01:Eth1/61 | link_mbps | 2235
2026-10-13 16:00 | spine-01:Eth1/61 | link_mbps | 2119
2026-10-13 18:00 | spine-01:Eth1/61 | link_mbps | 1986
2026-10-13 20:00 | spine-01:Eth1/61 | link_mbps | 1408
2026-10-13 22:00 | spine-01:Eth1/61 | link_mbps | 742
2026-10-07 00:00 | spine-02:Eth1/61 | link_mbps | 10568
2026-10-07 02:00 | spine-02:Eth1/61 | link_mbps | 10977
2026-10-07 04:00 | spine-02:Eth1/61 | link_mbps | 3964
2026-10-07 06:00 | spine-02:Eth1/61 | link_mbps | 813
2026-10-07 08:00 | spine-02:Eth1/61 | link_mbps | 1388
2026-10-07 10:00 | spine-02:Eth1/61 | link_mbps | 1813
2026-10-07 12:00 | spine-02:Eth1/61 | link_mbps | 2324
2026-10-07 14:00 | spine-02:Eth1/61 | link_mbps | 2312
2026-10-07 16:00 | spine-02:Eth1/61 | link_mbps | 2393
2026-10-07 18:00 | spine-02:Eth1/61 | link_mbps | 1910
2026-10-07 20:00 | spine-02:Eth1/61 | link_mbps | 1437
2026-10-07 22:00 | spine-02:Eth1/61 | link_mbps | 728
2026-10-08 00:00 | spine-02:Eth1/61 | link_mbps | 10050
2026-10-08 02:00 | spine-02:Eth1/61 | link_mbps | 9957
2026-10-08 04:00 | spine-02:Eth1/61 | link_mbps | 4300
2026-10-08 06:00 | spine-02:Eth1/61 | link_mbps | 795
2026-10-08 08:00 | spine-02:Eth1/61 | link_mbps | 1395
2026-10-08 10:00 | spine-02:Eth1/61 | link_mbps | 1969
2026-10-08 12:00 | spine-02:Eth1/61 | link_mbps | 2329
2026-10-08 14:00 | spine-02:Eth1/61 | link_mbps | 2277
2026-10-08 16:00 | spine-02:Eth1/61 | link_mbps | 2290
2026-10-08 18:00 | spine-02:Eth1/61 | link_mbps | 1886
2026-10-08 20:00 | spine-02:Eth1/61 | link_mbps | 1469
2026-10-08 22:00 | spine-02:Eth1/61 | link_mbps | 795
2026-10-09 00:00 | spine-02:Eth1/61 | link_mbps | 9503
2026-10-09 02:00 | spine-02:Eth1/61 | link_mbps | 10400
2026-10-09 04:00 | spine-02:Eth1/61 | link_mbps | 4033
2026-10-09 06:00 | spine-02:Eth1/61 | link_mbps | 758
2026-10-09 08:00 | spine-02:Eth1/61 | link_mbps | 1359
2026-10-09 10:00 | spine-02:Eth1/61 | link_mbps | 1977
2026-10-09 12:00 | spine-02:Eth1/61 | link_mbps | 2402
2026-10-09 14:00 | spine-02:Eth1/61 | link_mbps | 2426
2026-10-09 16:00 | spine-02:Eth1/61 | link_mbps | 2130
2026-10-09 18:00 | spine-02:Eth1/61 | link_mbps | 2046
2026-10-09 20:00 | spine-02:Eth1/61 | link_mbps | 1472
2026-10-09 22:00 | spine-02:Eth1/61 | link_mbps | 813
2026-10-10 00:00 | spine-02:Eth1/61 | link_mbps | 9515
2026-10-10 02:00 | spine-02:Eth1/61 | link_mbps | 9223
2026-10-10 04:00 | spine-02:Eth1/61 | link_mbps | 3600
2026-10-10 06:00 | spine-02:Eth1/61 | link_mbps | 477
2026-10-10 08:00 | spine-02:Eth1/61 | link_mbps | 826
2026-10-10 10:00 | spine-02:Eth1/61 | link_mbps | 1187
2026-10-10 12:00 | spine-02:Eth1/61 | link_mbps | 1324
2026-10-10 14:00 | spine-02:Eth1/61 | link_mbps | 1587
2026-10-10 16:00 | spine-02:Eth1/61 | link_mbps | 1310
2026-10-10 18:00 | spine-02:Eth1/61 | link_mbps | 1279
2026-10-10 20:00 | spine-02:Eth1/61 | link_mbps | 806
2026-10-10 22:00 | spine-02:Eth1/61 | link_mbps | 492
2026-10-11 00:00 | spine-02:Eth1/61 | link_mbps | 9771
2026-10-11 02:00 | spine-02:Eth1/61 | link_mbps | 10566
2026-10-11 04:00 | spine-02:Eth1/61 | link_mbps | 4052
2026-10-11 06:00 | spine-02:Eth1/61 | link_mbps | 493
2026-10-11 08:00 | spine-02:Eth1/61 | link_mbps | 925
2026-10-11 10:00 | spine-02:Eth1/61 | link_mbps | 1250
2026-10-11 12:00 | spine-02:Eth1/61 | link_mbps | 1505
2026-10-11 14:00 | spine-02:Eth1/61 | link_mbps | 1423
2026-10-11 16:00 | spine-02:Eth1/61 | link_mbps | 1497
2026-10-11 18:00 | spine-02:Eth1/61 | link_mbps | 1136
2026-10-11 20:00 | spine-02:Eth1/61 | link_mbps | 890
2026-10-11 22:00 | spine-02:Eth1/61 | link_mbps | 506
2026-10-12 00:00 | spine-02:Eth1/61 | link_mbps | 10952
2026-10-12 02:00 | spine-02:Eth1/61 | link_mbps | 10593
2026-10-12 04:00 | spine-02:Eth1/61 | link_mbps | 3821
2026-10-12 06:00 | spine-02:Eth1/61 | link_mbps | 817
2026-10-12 08:00 | spine-02:Eth1/61 | link_mbps | 1300
2026-10-12 10:00 | spine-02:Eth1/61 | link_mbps | 1906
2026-10-12 12:00 | spine-02:Eth1/61 | link_mbps | 2396
2026-10-12 14:00 | spine-02:Eth1/61 | link_mbps | 2243
2026-10-12 16:00 | spine-02:Eth1/61 | link_mbps | 2425
2026-10-12 18:00 | spine-02:Eth1/61 | link_mbps | 1886
2026-10-12 20:00 | spine-02:Eth1/61 | link_mbps | 1458
2026-10-12 22:00 | spine-02:Eth1/61 | link_mbps | 828
2026-10-13 00:00 | spine-02:Eth1/61 | link_mbps | 10390
2026-10-13 02:00 | spine-02:Eth1/61 | link_mbps | 9761
2026-10-13 04:00 | spine-02:Eth1/61 | link_mbps | 3939
2026-10-13 06:00 | spine-02:Eth1/61 | link_mbps | 708
2026-10-13 08:00 | spine-02:Eth1/61 | link_mbps | 1420
2026-10-13 10:00 | spine-02:Eth1/61 | link_mbps | 1922
2026-10-13 12:00 | spine-02:Eth1/61 | link_mbps | 2397
2026-10-13 14:00 | spine-02:Eth1/61 | link_mbps | 2524
2026-10-13 16:00 | spine-02:Eth1/61 | link_mbps | 2301
2026-10-13 18:00 | spine-02:Eth1/61 | link_mbps | 1831
2026-10-13 20:00 | spine-02:Eth1/61 | link_mbps | 1292
2026-10-13 22:00 | spine-02:Eth1/61 | link_mbps | 797
2026-10-07 00:00 | fc-01:port 1 | link_mbps | 6175
2026-10-07 02:00 | fc-01:port 1 | link_mbps | 5644
2026-10-07 04:00 | fc-01:port 1 | link_mbps | 2601
2026-10-07 06:00 | fc-01:port 1 | link_mbps | 826
2026-10-07 08:00 | fc-01:port 1 | link_mbps | 1449
2026-10-07 10:00 | fc-01:port 1 | link_mbps | 1961
2026-10-07 12:00 | fc-01:port 1 | link_mbps | 2286
2026-10-07 14:00 | fc-01:port 1 | link_mbps | 2759
2026-10-07 16:00 | fc-01:port 1 | link_mbps | 2367
2026-10-07 18:00 | fc-01:port 1 | link_mbps | 2032
2026-10-07 20:00 | fc-01:port 1 | link_mbps | 1585
2026-10-07 22:00 | fc-01:port 1 | link_mbps | 790
2026-10-08 00:00 | fc-01:port 1 | link_mbps | 6503
2026-10-08 02:00 | fc-01:port 1 | link_mbps | 6131
2026-10-08 04:00 | fc-01:port 1 | link_mbps | 2849
2026-10-08 06:00 | fc-01:port 1 | link_mbps | 892
2026-10-08 08:00 | fc-01:port 1 | link_mbps | 1583
2026-10-08 10:00 | fc-01:port 1 | link_mbps | 2081
2026-10-08 12:00 | fc-01:port 1 | link_mbps | 2307
2026-10-08 14:00 | fc-01:port 1 | link_mbps | 2407
2026-10-08 16:00 | fc-01:port 1 | link_mbps | 2411
2026-10-08 18:00 | fc-01:port 1 | link_mbps | 2127
2026-10-08 20:00 | fc-01:port 1 | link_mbps | 1589
2026-10-08 22:00 | fc-01:port 1 | link_mbps | 822
2026-10-09 00:00 | fc-01:port 1 | link_mbps | 6152
2026-10-09 02:00 | fc-01:port 1 | link_mbps | 6424
2026-10-09 04:00 | fc-01:port 1 | link_mbps | 2855
2026-10-09 06:00 | fc-01:port 1 | link_mbps | 882
2026-10-09 08:00 | fc-01:port 1 | link_mbps | 1486
2026-10-09 10:00 | fc-01:port 1 | link_mbps | 2045
2026-10-09 12:00 | fc-01:port 1 | link_mbps | 2560
2026-10-09 14:00 | fc-01:port 1 | link_mbps | 2415
2026-10-09 16:00 | fc-01:port 1 | link_mbps | 2621
2026-10-09 18:00 | fc-01:port 1 | link_mbps | 2090
2026-10-09 20:00 | fc-01:port 1 | link_mbps | 1569
2026-10-09 22:00 | fc-01:port 1 | link_mbps | 777
2026-10-10 00:00 | fc-01:port 1 | link_mbps | 5978
2026-10-10 02:00 | fc-01:port 1 | link_mbps | 6058
2026-10-10 04:00 | fc-01:port 1 | link_mbps | 2176
2026-10-10 06:00 | fc-01:port 1 | link_mbps | 520
2026-10-10 08:00 | fc-01:port 1 | link_mbps | 896
2026-10-10 10:00 | fc-01:port 1 | link_mbps | 1295
2026-10-10 12:00 | fc-01:port 1 | link_mbps | 1478
2026-10-10 14:00 | fc-01:port 1 | link_mbps | 1488
2026-10-10 16:00 | fc-01:port 1 | link_mbps | 1425
2026-10-10 18:00 | fc-01:port 1 | link_mbps | 1353
2026-10-10 20:00 | fc-01:port 1 | link_mbps | 935
2026-10-10 22:00 | fc-01:port 1 | link_mbps | 487
2026-10-11 00:00 | fc-01:port 1 | link_mbps | 6100
2026-10-11 02:00 | fc-01:port 1 | link_mbps | 5559
2026-10-11 04:00 | fc-01:port 1 | link_mbps | 2262
2026-10-11 06:00 | fc-01:port 1 | link_mbps | 501
2026-10-11 08:00 | fc-01:port 1 | link_mbps | 1000
2026-10-11 10:00 | fc-01:port 1 | link_mbps | 1382
2026-10-11 12:00 | fc-01:port 1 | link_mbps | 1559
2026-10-11 14:00 | fc-01:port 1 | link_mbps | 1683
2026-10-11 16:00 | fc-01:port 1 | link_mbps | 1637
2026-10-11 18:00 | fc-01:port 1 | link_mbps | 1238
2026-10-11 20:00 | fc-01:port 1 | link_mbps | 991
2026-10-11 22:00 | fc-01:port 1 | link_mbps | 507
2026-10-12 00:00 | fc-01:port 1 | link_mbps | 6130
2026-10-12 02:00 | fc-01:port 1 | link_mbps | 6491
2026-10-12 04:00 | fc-01:port 1 | link_mbps | 2752
2026-10-12 06:00 | fc-01:port 1 | link_mbps | 857
2026-10-12 08:00 | fc-01:port 1 | link_mbps | 1522
2026-10-12 10:00 | fc-01:port 1 | link_mbps | 2226
2026-10-12 12:00 | fc-01:port 1 | link_mbps | 2404
2026-10-12 14:00 | fc-01:port 1 | link_mbps | 2772
2026-10-12 16:00 | fc-01:port 1 | link_mbps | 2379
2026-10-12 18:00 | fc-01:port 1 | link_mbps | 2148
2026-10-12 20:00 | fc-01:port 1 | link_mbps | 1622
2026-10-12 22:00 | fc-01:port 1 | link_mbps | 889
2026-10-13 00:00 | fc-01:port 1 | link_mbps | 5730
2026-10-13 02:00 | fc-01:port 1 | link_mbps | 6500
2026-10-13 04:00 | fc-01:port 1 | link_mbps | 2587
2026-10-13 06:00 | fc-01:port 1 | link_mbps | 834
2026-10-13 08:00 | fc-01:port 1 | link_mbps | 1496
2026-10-13 10:00 | fc-01:port 1 | link_mbps | 1990
2026-10-13 12:00 | fc-01:port 1 | link_mbps | 2478
2026-10-13 14:00 | fc-01:port 1 | link_mbps | 2411
2026-10-13 16:00 | fc-01:port 1 | link_mbps | 2319
2026-10-13 18:00 | fc-01:port 1 | link_mbps | 2199
2026-10-13 20:00 | fc-01:port 1 | link_mbps | 1507
2026-10-13 22:00 | fc-01:port 1 | link_mbps | 889
2026-10-07 00:00 | fc-02:port 1 | link_mbps | 6480
2026-10-07 02:00 | fc-02:port 1 | link_mbps | 5592
2026-10-07 04:00 | fc-02:port 1 | link_mbps | 2748
2026-10-07 06:00 | fc-02:port 1 | link_mbps | 801
2026-10-07 08:00 | fc-02:port 1 | link_mbps | 1446
2026-10-07 10:00 | fc-02:port 1 | link_mbps | 2171
2026-10-07 12:00 | fc-02:port 1 | link_mbps | 2396
2026-10-07 14:00 | fc-02:port 1 | link_mbps | 2601
2026-10-07 16:00 | fc-02:port 1 | link_mbps | 2410
2026-10-07 18:00 | fc-02:port 1 | link_mbps | 2014
2026-10-07 20:00 | fc-02:port 1 | link_mbps | 1622
2026-10-07 22:00 | fc-02:port 1 | link_mbps | 881
2026-10-08 00:00 | fc-02:port 1 | link_mbps | 6397
2026-10-08 02:00 | fc-02:port 1 | link_mbps | 5967
2026-10-08 04:00 | fc-02:port 1 | link_mbps | 2783
2026-10-08 06:00 | fc-02:port 1 | link_mbps | 815
2026-10-08 08:00 | fc-02:port 1 | link_mbps | 1518
2026-10-08 10:00 | fc-02:port 1 | link_mbps | 2145
2026-10-08 12:00 | fc-02:port 1 | link_mbps | 2441
2026-10-08 14:00 | fc-02:port 1 | link_mbps | 2640
2026-10-08 16:00 | fc-02:port 1 | link_mbps | 2331
2026-10-08 18:00 | fc-02:port 1 | link_mbps | 2168
2026-10-08 20:00 | fc-02:port 1 | link_mbps | 1625
2026-10-08 22:00 | fc-02:port 1 | link_mbps | 870
2026-10-09 00:00 | fc-02:port 1 | link_mbps | 5933
2026-10-09 02:00 | fc-02:port 1 | link_mbps | 5981
2026-10-09 04:00 | fc-02:port 1 | link_mbps | 2721
2026-10-09 06:00 | fc-02:port 1 | link_mbps | 871
2026-10-09 08:00 | fc-02:port 1 | link_mbps | 1581
2026-10-09 10:00 | fc-02:port 1 | link_mbps | 2222
2026-10-09 12:00 | fc-02:port 1 | link_mbps | 2483
2026-10-09 14:00 | fc-02:port 1 | link_mbps | 2667
2026-10-09 16:00 | fc-02:port 1 | link_mbps | 2542
2026-10-09 18:00 | fc-02:port 1 | link_mbps | 2238
2026-10-09 20:00 | fc-02:port 1 | link_mbps | 1398
2026-10-09 22:00 | fc-02:port 1 | link_mbps | 826
2026-10-10 00:00 | fc-02:port 1 | link_mbps | 5900
2026-10-10 02:00 | fc-02:port 1 | link_mbps | 5612
2026-10-10 04:00 | fc-02:port 1 | link_mbps | 2273
2026-10-10 06:00 | fc-02:port 1 | link_mbps | 519
2026-10-10 08:00 | fc-02:port 1 | link_mbps | 980
2026-10-10 10:00 | fc-02:port 1 | link_mbps | 1356
2026-10-10 12:00 | fc-02:port 1 | link_mbps | 1475
2026-10-10 14:00 | fc-02:port 1 | link_mbps | 1705
2026-10-10 16:00 | fc-02:port 1 | link_mbps | 1615
2026-10-10 18:00 | fc-02:port 1 | link_mbps | 1295
2026-10-10 20:00 | fc-02:port 1 | link_mbps | 877
2026-10-10 22:00 | fc-02:port 1 | link_mbps | 534
2026-10-11 00:00 | fc-02:port 1 | link_mbps | 5698
2026-10-11 02:00 | fc-02:port 1 | link_mbps | 5897
2026-10-11 04:00 | fc-02:port 1 | link_mbps | 2337
2026-10-11 06:00 | fc-02:port 1 | link_mbps | 537
2026-10-11 08:00 | fc-02:port 1 | link_mbps | 913
2026-10-11 10:00 | fc-02:port 1 | link_mbps | 1246
2026-10-11 12:00 | fc-02:port 1 | link_mbps | 1466
2026-10-11 14:00 | fc-02:port 1 | link_mbps | 1557
2026-10-11 16:00 | fc-02:port 1 | link_mbps | 1482
2026-10-11 18:00 | fc-02:port 1 | link_mbps | 1379
2026-10-11 20:00 | fc-02:port 1 | link_mbps | 897
2026-10-11 22:00 | fc-02:port 1 | link_mbps | 497
2026-10-12 00:00 | fc-02:port 1 | link_mbps | 6033
2026-10-12 02:00 | fc-02:port 1 | link_mbps | 6439
2026-10-12 04:00 | fc-02:port 1 | link_mbps | 2455
2026-10-12 06:00 | fc-02:port 1 | link_mbps | 792
2026-10-12 08:00 | fc-02:port 1 | link_mbps | 1583
2026-10-12 10:00 | fc-02:port 1 | link_mbps | 2003
2026-10-12 12:00 | fc-02:port 1 | link_mbps | 2648
2026-10-12 14:00 | fc-02:port 1 | link_mbps | 2513
2026-10-12 16:00 | fc-02:port 1 | link_mbps | 2518
2026-10-12 18:00 | fc-02:port 1 | link_mbps | 2129
2026-10-12 20:00 | fc-02:port 1 | link_mbps | 1446
2026-10-12 22:00 | fc-02:port 1 | link_mbps | 793
2026-10-13 00:00 | fc-02:port 1 | link_mbps | 5701
2026-10-13 02:00 | fc-02:port 1 | link_mbps | 5554
2026-10-13 04:00 | fc-02:port 1 | link_mbps | 2586
2026-10-13 06:00 | fc-02:port 1 | link_mbps | 766
2026-10-13 08:00 | fc-02:port 1 | link_mbps | 1413
2026-10-13 10:00 | fc-02:port 1 | link_mbps | 2193
2026-10-13 12:00 | fc-02:port 1 | link_mbps | 2399
2026-10-13 14:00 | fc-02:port 1 | link_mbps | 2613
2026-10-13 16:00 | fc-02:port 1 | link_mbps | 2585
2026-10-13 18:00 | fc-02:port 1 | link_mbps | 2027
2026-10-13 20:00 | fc-02:port 1 | link_mbps | 1613
2026-10-13 22:00 | fc-02:port 1 | link_mbps | 809
2026-10-07 00:00 | fc-01:port 2 | link_mbps | 5804
2026-10-07 02:00 | fc-01:port 2 | link_mbps | 6033
2026-10-07 04:00 | fc-01:port 2 | link_mbps | 2826
2026-10-07 06:00 | fc-01:port 2 | link_mbps | 846
2026-10-07 08:00 | fc-01:port 2 | link_mbps | 1546
2026-10-07 10:00 | fc-01:port 2 | link_mbps | 1924
2026-10-07 12:00 | fc-01:port 2 | link_mbps | 2294
2026-10-07 14:00 | fc-01:port 2 | link_mbps | 2392
2026-10-07 16:00 | fc-01:port 2 | link_mbps | 2594
2026-10-07 18:00 | fc-01:port 2 | link_mbps | 2013
2026-10-07 20:00 | fc-01:port 2 | link_mbps | 1405
2026-10-07 22:00 | fc-01:port 2 | link_mbps | 795
2026-10-08 00:00 | fc-01:port 2 | link_mbps | 6511
2026-10-08 02:00 | fc-01:port 2 | link_mbps | 5779
2026-10-08 04:00 | fc-01:port 2 | link_mbps | 2523
2026-10-08 06:00 | fc-01:port 2 | link_mbps | 791
2026-10-08 08:00 | fc-01:port 2 | link_mbps | 1557
2026-10-08 10:00 | fc-01:port 2 | link_mbps | 2193
2026-10-08 12:00 | fc-01:port 2 | link_mbps | 2298
2026-10-08 14:00 | fc-01:port 2 | link_mbps | 2724
2026-10-08 16:00 | fc-01:port 2 | link_mbps | 2522
2026-10-08 18:00 | fc-01:port 2 | link_mbps | 2105
2026-10-08 20:00 | fc-01:port 2 | link_mbps | 1617
2026-10-08 22:00 | fc-01:port 2 | link_mbps | 814
2026-10-09 00:00 | fc-01:port 2 | link_mbps | 5575
2026-10-09 02:00 | fc-01:port 2 | link_mbps | 5784
2026-10-09 04:00 | fc-01:port 2 | link_mbps | 2644
2026-10-09 06:00 | fc-01:port 2 | link_mbps | 794
2026-10-09 08:00 | fc-01:port 2 | link_mbps | 1523
2026-10-09 10:00 | fc-01:port 2 | link_mbps | 2104
2026-10-09 12:00 | fc-01:port 2 | link_mbps | 2320
2026-10-09 14:00 | fc-01:port 2 | link_mbps | 2801
2026-10-09 16:00 | fc-01:port 2 | link_mbps | 2501
2026-10-09 18:00 | fc-01:port 2 | link_mbps | 2152
2026-10-09 20:00 | fc-01:port 2 | link_mbps | 1519
2026-10-09 22:00 | fc-01:port 2 | link_mbps | 846
2026-10-10 00:00 | fc-01:port 2 | link_mbps | 5529
2026-10-10 02:00 | fc-01:port 2 | link_mbps | 5377
2026-10-10 04:00 | fc-01:port 2 | link_mbps | 2388
2026-10-10 06:00 | fc-01:port 2 | link_mbps | 515
2026-10-10 08:00 | fc-01:port 2 | link_mbps | 904
2026-10-10 10:00 | fc-01:port 2 | link_mbps | 1300
2026-10-10 12:00 | fc-01:port 2 | link_mbps | 1520
2026-10-10 14:00 | fc-01:port 2 | link_mbps | 1502
2026-10-10 16:00 | fc-01:port 2 | link_mbps | 1628
2026-10-10 18:00 | fc-01:port 2 | link_mbps | 1231
2026-10-10 20:00 | fc-01:port 2 | link_mbps | 1007
2026-10-10 22:00 | fc-01:port 2 | link_mbps | 535
2026-10-11 00:00 | fc-01:port 2 | link_mbps | 5702
2026-10-11 02:00 | fc-01:port 2 | link_mbps | 5472
2026-10-11 04:00 | fc-01:port 2 | link_mbps | 2299
2026-10-11 06:00 | fc-01:port 2 | link_mbps | 529
2026-10-11 08:00 | fc-01:port 2 | link_mbps | 879
2026-10-11 10:00 | fc-01:port 2 | link_mbps | 1380
2026-10-11 12:00 | fc-01:port 2 | link_mbps | 1456
2026-10-11 14:00 | fc-01:port 2 | link_mbps | 1730
2026-10-11 16:00 | fc-01:port 2 | link_mbps | 1507
2026-10-11 18:00 | fc-01:port 2 | link_mbps | 1291
2026-10-11 20:00 | fc-01:port 2 | link_mbps | 914
2026-10-11 22:00 | fc-01:port 2 | link_mbps | 494
2026-10-12 00:00 | fc-01:port 2 | link_mbps | 6340
2026-10-12 02:00 | fc-01:port 2 | link_mbps | 6087
2026-10-12 04:00 | fc-01:port 2 | link_mbps | 2803
2026-10-12 06:00 | fc-01:port 2 | link_mbps | 848
2026-10-12 08:00 | fc-01:port 2 | link_mbps | 1601
2026-10-12 10:00 | fc-01:port 2 | link_mbps | 2247
2026-10-12 12:00 | fc-01:port 2 | link_mbps | 2646
2026-10-12 14:00 | fc-01:port 2 | link_mbps | 2551
2026-10-12 16:00 | fc-01:port 2 | link_mbps | 2587
2026-10-12 18:00 | fc-01:port 2 | link_mbps | 2106
2026-10-12 20:00 | fc-01:port 2 | link_mbps | 1538
2026-10-12 22:00 | fc-01:port 2 | link_mbps | 894
2026-10-13 00:00 | fc-01:port 2 | link_mbps | 5805
2026-10-13 02:00 | fc-01:port 2 | link_mbps | 6447
2026-10-13 04:00 | fc-01:port 2 | link_mbps | 2766
2026-10-13 06:00 | fc-01:port 2 | link_mbps | 771
2026-10-13 08:00 | fc-01:port 2 | link_mbps | 1449
2026-10-13 10:00 | fc-01:port 2 | link_mbps | 1936
2026-10-13 12:00 | fc-01:port 2 | link_mbps | 2627
2026-10-13 14:00 | fc-01:port 2 | link_mbps | 2485
2026-10-13 16:00 | fc-01:port 2 | link_mbps | 2353
2026-10-13 18:00 | fc-01:port 2 | link_mbps | 1978
2026-10-13 20:00 | fc-01:port 2 | link_mbps | 1503
2026-10-13 22:00 | fc-01:port 2 | link_mbps | 888
2026-10-07 00:00 | fc-02:port 2 | link_mbps | 6032
2026-10-07 02:00 | fc-02:port 2 | link_mbps | 6312
2026-10-07 04:00 | fc-02:port 2 | link_mbps | 2850
2026-10-07 06:00 | fc-02:port 2 | link_mbps | 859
2026-10-07 08:00 | fc-02:port 2 | link_mbps | 1444
2026-10-07 10:00 | fc-02:port 2 | link_mbps | 1928
2026-10-07 12:00 | fc-02:port 2 | link_mbps | 2663
2026-10-07 14:00 | fc-02:port 2 | link_mbps | 2503
2026-10-07 16:00 | fc-02:port 2 | link_mbps | 2339
2026-10-07 18:00 | fc-02:port 2 | link_mbps | 2164
2026-10-07 20:00 | fc-02:port 2 | link_mbps | 1551
2026-10-07 22:00 | fc-02:port 2 | link_mbps | 883
2026-10-08 00:00 | fc-02:port 2 | link_mbps | 5734
2026-10-08 02:00 | fc-02:port 2 | link_mbps | 6500
2026-10-08 04:00 | fc-02:port 2 | link_mbps | 2479
2026-10-08 06:00 | fc-02:port 2 | link_mbps | 888
2026-10-08 08:00 | fc-02:port 2 | link_mbps | 1553
2026-10-08 10:00 | fc-02:port 2 | link_mbps | 1990
2026-10-08 12:00 | fc-02:port 2 | link_mbps | 2654
2026-10-08 14:00 | fc-02:port 2 | link_mbps | 2611
2026-10-08 16:00 | fc-02:port 2 | link_mbps | 2456
2026-10-08 18:00 | fc-02:port 2 | link_mbps | 1980
2026-10-08 20:00 | fc-02:port 2 | link_mbps | 1573
2026-10-08 22:00 | fc-02:port 2 | link_mbps | 832
2026-10-09 00:00 | fc-02:port 2 | link_mbps | 6207
2026-10-09 02:00 | fc-02:port 2 | link_mbps | 6209
2026-10-09 04:00 | fc-02:port 2 | link_mbps | 2794
2026-10-09 06:00 | fc-02:port 2 | link_mbps | 876
2026-10-09 08:00 | fc-02:port 2 | link_mbps | 1492
2026-10-09 10:00 | fc-02:port 2 | link_mbps | 1938
2026-10-09 12:00 | fc-02:port 2 | link_mbps | 2293
2026-10-09 14:00 | fc-02:port 2 | link_mbps | 2558
2026-10-09 16:00 | fc-02:port 2 | link_mbps | 2494
2026-10-09 18:00 | fc-02:port 2 | link_mbps | 2198
2026-10-09 20:00 | fc-02:port 2 | link_mbps | 1422
2026-10-09 22:00 | fc-02:port 2 | link_mbps | 877
2026-10-10 00:00 | fc-02:port 2 | link_mbps | 5361
2026-10-10 02:00 | fc-02:port 2 | link_mbps | 5806
2026-10-10 04:00 | fc-02:port 2 | link_mbps | 2260
2026-10-10 06:00 | fc-02:port 2 | link_mbps | 531
2026-10-10 08:00 | fc-02:port 2 | link_mbps | 880
2026-10-10 10:00 | fc-02:port 2 | link_mbps | 1282
2026-10-10 12:00 | fc-02:port 2 | link_mbps | 1461
2026-10-10 14:00 | fc-02:port 2 | link_mbps | 1594
2026-10-10 16:00 | fc-02:port 2 | link_mbps | 1497
2026-10-10 18:00 | fc-02:port 2 | link_mbps | 1268
2026-10-10 20:00 | fc-02:port 2 | link_mbps | 901
2026-10-10 22:00 | fc-02:port 2 | link_mbps | 543
2026-10-11 00:00 | fc-02:port 2 | link_mbps | 5606
2026-10-11 02:00 | fc-02:port 2 | link_mbps | 5588
2026-10-11 04:00 | fc-02:port 2 | link_mbps | 2275
2026-10-11 06:00 | fc-02:port 2 | link_mbps | 497
2026-10-11 08:00 | fc-02:port 2 | link_mbps | 917
2026-10-11 10:00 | fc-02:port 2 | link_mbps | 1255
2026-10-11 12:00 | fc-02:port 2 | link_mbps | 1597
2026-10-11 14:00 | fc-02:port 2 | link_mbps | 1655
2026-10-11 16:00 | fc-02:port 2 | link_mbps | 1617
2026-10-11 18:00 | fc-02:port 2 | link_mbps | 1207
2026-10-11 20:00 | fc-02:port 2 | link_mbps | 916
2026-10-11 22:00 | fc-02:port 2 | link_mbps | 504
2026-10-12 00:00 | fc-02:port 2 | link_mbps | 6190
2026-10-12 02:00 | fc-02:port 2 | link_mbps | 5728
2026-10-12 04:00 | fc-02:port 2 | link_mbps | 2470
2026-10-12 06:00 | fc-02:port 2 | link_mbps | 868
2026-10-12 08:00 | fc-02:port 2 | link_mbps | 1534
2026-10-12 10:00 | fc-02:port 2 | link_mbps | 1985
2026-10-12 12:00 | fc-02:port 2 | link_mbps | 2474
2026-10-12 14:00 | fc-02:port 2 | link_mbps | 2626
2026-10-12 16:00 | fc-02:port 2 | link_mbps | 2464
2026-10-12 18:00 | fc-02:port 2 | link_mbps | 2008
2026-10-12 20:00 | fc-02:port 2 | link_mbps | 1604
2026-10-12 22:00 | fc-02:port 2 | link_mbps | 866
2026-10-13 00:00 | fc-02:port 2 | link_mbps | 6338
2026-10-13 02:00 | fc-02:port 2 | link_mbps | 5847
2026-10-13 04:00 | fc-02:port 2 | link_mbps | 2553
2026-10-13 06:00 | fc-02:port 2 | link_mbps | 885
2026-10-13 08:00 | fc-02:port 2 | link_mbps | 1403
2026-10-13 10:00 | fc-02:port 2 | link_mbps | 2194
2026-10-13 12:00 | fc-02:port 2 | link_mbps | 2330
2026-10-13 14:00 | fc-02:port 2 | link_mbps | 2707
2026-10-13 16:00 | fc-02:port 2 | link_mbps | 2516
2026-10-13 18:00 | fc-02:port 2 | link_mbps | 1998
2026-10-13 20:00 | fc-02:port 2 | link_mbps | 1461
2026-10-13 22:00 | fc-02:port 2 | link_mbps | 872
2026-10-07 00:00 | fc-01:port 3 | link_mbps | 6204
2026-10-07 02:00 | fc-01:port 3 | link_mbps | 6116
2026-10-07 04:00 | fc-01:port 3 | link_mbps | 2509
2026-10-07 06:00 | fc-01:port 3 | link_mbps | 876
2026-10-07 08:00 | fc-01:port 3 | link_mbps | 1410
2026-10-07 10:00 | fc-01:port 3 | link_mbps | 2213
2026-10-07 12:00 | fc-01:port 3 | link_mbps | 2645
2026-10-07 14:00 | fc-01:port 3 | link_mbps | 2604
2026-10-07 16:00 | fc-01:port 3 | link_mbps | 2297
2026-10-07 18:00 | fc-01:port 3 | link_mbps | 2019
2026-10-07 20:00 | fc-01:port 3 | link_mbps | 1415
2026-10-07 22:00 | fc-01:port 3 | link_mbps | 885
2026-10-08 00:00 | fc-01:port 3 | link_mbps | 6448
2026-10-08 02:00 | fc-01:port 3 | link_mbps | 6437
2026-10-08 04:00 | fc-01:port 3 | link_mbps | 2521
2026-10-08 06:00 | fc-01:port 3 | link_mbps | 828
2026-10-08 08:00 | fc-01:port 3 | link_mbps | 1596
2026-10-08 10:00 | fc-01:port 3 | link_mbps | 2057
2026-10-08 12:00 | fc-01:port 3 | link_mbps | 2545
2026-10-08 14:00 | fc-01:port 3 | link_mbps | 2579
2026-10-08 16:00 | fc-01:port 3 | link_mbps | 2508
2026-10-08 18:00 | fc-01:port 3 | link_mbps | 2025
2026-10-08 20:00 | fc-01:port 3 | link_mbps | 1552
2026-10-08 22:00 | fc-01:port 3 | link_mbps | 832
2026-10-09 00:00 | fc-01:port 3 | link_mbps | 5867
2026-10-09 02:00 | fc-01:port 3 | link_mbps | 5983
2026-10-09 04:00 | fc-01:port 3 | link_mbps | 2807
2026-10-09 06:00 | fc-01:port 3 | link_mbps | 857
2026-10-09 08:00 | fc-01:port 3 | link_mbps | 1497
2026-10-09 10:00 | fc-01:port 3 | link_mbps | 2224
2026-10-09 12:00 | fc-01:port 3 | link_mbps | 2408
2026-10-09 14:00 | fc-01:port 3 | link_mbps | 2404
2026-10-09 16:00 | fc-01:port 3 | link_mbps | 2584
2026-10-09 18:00 | fc-01:port 3 | link_mbps | 2178
2026-10-09 20:00 | fc-01:port 3 | link_mbps | 1578
2026-10-09 22:00 | fc-01:port 3 | link_mbps | 820
2026-10-10 00:00 | fc-01:port 3 | link_mbps | 5626
2026-10-10 02:00 | fc-01:port 3 | link_mbps | 6126
2026-10-10 04:00 | fc-01:port 3 | link_mbps | 2507
2026-10-10 06:00 | fc-01:port 3 | link_mbps | 482
2026-10-10 08:00 | fc-01:port 3 | link_mbps | 897
2026-10-10 10:00 | fc-01:port 3 | link_mbps | 1201
2026-10-10 12:00 | fc-01:port 3 | link_mbps | 1471
2026-10-10 14:00 | fc-01:port 3 | link_mbps | 1505
2026-10-10 16:00 | fc-01:port 3 | link_mbps | 1409
2026-10-10 18:00 | fc-01:port 3 | link_mbps | 1372
2026-10-10 20:00 | fc-01:port 3 | link_mbps | 951
2026-10-10 22:00 | fc-01:port 3 | link_mbps | 503
2026-10-11 00:00 | fc-01:port 3 | link_mbps | 5674
2026-10-11 02:00 | fc-01:port 3 | link_mbps | 6087
2026-10-11 04:00 | fc-01:port 3 | link_mbps | 2461
2026-10-11 06:00 | fc-01:port 3 | link_mbps | 553
2026-10-11 08:00 | fc-01:port 3 | link_mbps | 865
2026-10-11 10:00 | fc-01:port 3 | link_mbps | 1344
2026-10-11 12:00 | fc-01:port 3 | link_mbps | 1419
2026-10-11 14:00 | fc-01:port 3 | link_mbps | 1516
2026-10-11 16:00 | fc-01:port 3 | link_mbps | 1575
2026-10-11 18:00 | fc-01:port 3 | link_mbps | 1212
2026-10-11 20:00 | fc-01:port 3 | link_mbps | 867
2026-10-11 22:00 | fc-01:port 3 | link_mbps | 503
2026-10-12 00:00 | fc-01:port 3 | link_mbps | 6270
2026-10-12 02:00 | fc-01:port 3 | link_mbps | 6114
2026-10-12 04:00 | fc-01:port 3 | link_mbps | 2668
2026-10-12 06:00 | fc-01:port 3 | link_mbps | 806
2026-10-12 08:00 | fc-01:port 3 | link_mbps | 1560
2026-10-12 10:00 | fc-01:port 3 | link_mbps | 1956
2026-10-12 12:00 | fc-01:port 3 | link_mbps | 2337
2026-10-12 14:00 | fc-01:port 3 | link_mbps | 2787
2026-10-12 16:00 | fc-01:port 3 | link_mbps | 2549
2026-10-12 18:00 | fc-01:port 3 | link_mbps | 1992
2026-10-12 20:00 | fc-01:port 3 | link_mbps | 1448
2026-10-12 22:00 | fc-01:port 3 | link_mbps | 833
2026-10-13 00:00 | fc-01:port 3 | link_mbps | 5991
2026-10-13 02:00 | fc-01:port 3 | link_mbps | 5878
2026-10-13 04:00 | fc-01:port 3 | link_mbps | 2790
2026-10-13 06:00 | fc-01:port 3 | link_mbps | 792
2026-10-13 08:00 | fc-01:port 3 | link_mbps | 1523
2026-10-13 10:00 | fc-01:port 3 | link_mbps | 2016
2026-10-13 12:00 | fc-01:port 3 | link_mbps | 2412
2026-10-13 14:00 | fc-01:port 3 | link_mbps | 2456
2026-10-13 16:00 | fc-01:port 3 | link_mbps | 2527
2026-10-13 18:00 | fc-01:port 3 | link_mbps | 2159
2026-10-13 20:00 | fc-01:port 3 | link_mbps | 1395
2026-10-13 22:00 | fc-01:port 3 | link_mbps | 831
2026-10-07 00:00 | fc-02:port 3 | link_mbps | 5768
2026-10-07 02:00 | fc-02:port 3 | link_mbps | 6105
2026-10-07 04:00 | fc-02:port 3 | link_mbps | 2497
2026-10-07 06:00 | fc-02:port 3 | link_mbps | 868
2026-10-07 08:00 | fc-02:port 3 | link_mbps | 1543
2026-10-07 10:00 | fc-02:port 3 | link_mbps | 1991
2026-10-07 12:00 | fc-02:port 3 | link_mbps | 2438
2026-10-07 14:00 | fc-02:port 3 | link_mbps | 2626
2026-10-07 16:00 | fc-02:port 3 | link_mbps | 2495
2026-10-07 18:00 | fc-02:port 3 | link_mbps | 2024
2026-10-07 20:00 | fc-02:port 3 | link_mbps | 1418
2026-10-07 22:00 | fc-02:port 3 | link_mbps | 842
2026-10-08 00:00 | fc-02:port 3 | link_mbps | 6188
2026-10-08 02:00 | fc-02:port 3 | link_mbps | 6467
2026-10-08 04:00 | fc-02:port 3 | link_mbps | 2816
2026-10-08 06:00 | fc-02:port 3 | link_mbps | 818
2026-10-08 08:00 | fc-02:port 3 | link_mbps | 1500
2026-10-08 10:00 | fc-02:port 3 | link_mbps | 2244
2026-10-08 12:00 | fc-02:port 3 | link_mbps | 2628
2026-10-08 14:00 | fc-02:port 3 | link_mbps | 2441
2026-10-08 16:00 | fc-02:port 3 | link_mbps | 2493
2026-10-08 18:00 | fc-02:port 3 | link_mbps | 2039
2026-10-08 20:00 | fc-02:port 3 | link_mbps | 1625
2026-10-08 22:00 | fc-02:port 3 | link_mbps | 807
2026-10-09 00:00 | fc-02:port 3 | link_mbps | 6015
2026-10-09 02:00 | fc-02:port 3 | link_mbps | 5963
2026-10-09 04:00 | fc-02:port 3 | link_mbps | 2478
2026-10-09 06:00 | fc-02:port 3 | link_mbps | 856
2026-10-09 08:00 | fc-02:port 3 | link_mbps | 1426
2026-10-09 10:00 | fc-02:port 3 | link_mbps | 2226
2026-10-09 12:00 | fc-02:port 3 | link_mbps | 2653
2026-10-09 14:00 | fc-02:port 3 | link_mbps | 2609
2026-10-09 16:00 | fc-02:port 3 | link_mbps | 2408
2026-10-09 18:00 | fc-02:port 3 | link_mbps | 2010
2026-10-09 20:00 | fc-02:port 3 | link_mbps | 1444
2026-10-09 22:00 | fc-02:port 3 | link_mbps | 766
2026-10-10 00:00 | fc-02:port 3 | link_mbps | 5350
2026-10-10 02:00 | fc-02:port 3 | link_mbps | 5607
2026-10-10 04:00 | fc-02:port 3 | link_mbps | 2399
2026-10-10 06:00 | fc-02:port 3 | link_mbps | 516
2026-10-10 08:00 | fc-02:port 3 | link_mbps | 951
2026-10-10 10:00 | fc-02:port 3 | link_mbps | 1339
2026-10-10 12:00 | fc-02:port 3 | link_mbps | 1589
2026-10-10 14:00 | fc-02:port 3 | link_mbps | 1618
2026-10-10 16:00 | fc-02:port 3 | link_mbps | 1547
2026-10-10 18:00 | fc-02:port 3 | link_mbps | 1214
2026-10-10 20:00 | fc-02:port 3 | link_mbps | 956
2026-10-10 22:00 | fc-02:port 3 | link_mbps | 530
2026-10-11 00:00 | fc-02:port 3 | link_mbps | 5983
2026-10-11 02:00 | fc-02:port 3 | link_mbps | 5596
2026-10-11 04:00 | fc-02:port 3 | link_mbps | 2263
2026-10-11 06:00 | fc-02:port 3 | link_mbps | 508
2026-10-11 08:00 | fc-02:port 3 | link_mbps | 883
2026-10-11 10:00 | fc-02:port 3 | link_mbps | 1192
2026-10-11 12:00 | fc-02:port 3 | link_mbps | 1621
2026-10-11 14:00 | fc-02:port 3 | link_mbps | 1683
2026-10-11 16:00 | fc-02:port 3 | link_mbps | 1473
2026-10-11 18:00 | fc-02:port 3 | link_mbps | 1337
2026-10-11 20:00 | fc-02:port 3 | link_mbps | 936
2026-10-11 22:00 | fc-02:port 3 | link_mbps | 499
2026-10-12 00:00 | fc-02:port 3 | link_mbps | 6111
2026-10-12 02:00 | fc-02:port 3 | link_mbps | 5769
2026-10-12 04:00 | fc-02:port 3 | link_mbps | 2700
2026-10-12 06:00 | fc-02:port 3 | link_mbps | 800
2026-10-12 08:00 | fc-02:port 3 | link_mbps | 1409
2026-10-12 10:00 | fc-02:port 3 | link_mbps | 2170
2026-10-12 12:00 | fc-02:port 3 | link_mbps | 2588
2026-10-12 14:00 | fc-02:port 3 | link_mbps | 2640
2026-10-12 16:00 | fc-02:port 3 | link_mbps | 2341
2026-10-12 18:00 | fc-02:port 3 | link_mbps | 2230
2026-10-12 20:00 | fc-02:port 3 | link_mbps | 1496
2026-10-12 22:00 | fc-02:port 3 | link_mbps | 784
2026-10-13 00:00 | fc-02:port 3 | link_mbps | 6297
2026-10-13 02:00 | fc-02:port 3 | link_mbps | 5957
2026-10-13 04:00 | fc-02:port 3 | link_mbps | 2735
2026-10-13 06:00 | fc-02:port 3 | link_mbps | 889
2026-10-13 08:00 | fc-02:port 3 | link_mbps | 1447
2026-10-13 10:00 | fc-02:port 3 | link_mbps | 2104
2026-10-13 12:00 | fc-02:port 3 | link_mbps | 2362
2026-10-13 14:00 | fc-02:port 3 | link_mbps | 2683
2026-10-13 16:00 | fc-02:port 3 | link_mbps | 2524
2026-10-13 18:00 | fc-02:port 3 | link_mbps | 2064
2026-10-13 20:00 | fc-02:port 3 | link_mbps | 1473
2026-10-13 22:00 | fc-02:port 3 | link_mbps | 888
2026-10-07 00:00 | fc-01:port 4 | link_mbps | 6370
2026-10-07 02:00 | fc-01:port 4 | link_mbps | 6298
2026-10-07 04:00 | fc-01:port 4 | link_mbps | 2630
2026-10-07 06:00 | fc-01:port 4 | link_mbps | 804
2026-10-07 08:00 | fc-01:port 4 | link_mbps | 1440
2026-10-07 10:00 | fc-01:port 4 | link_mbps | 2200
2026-10-07 12:00 | fc-01:port 4 | link_mbps | 2383
2026-10-07 14:00 | fc-01:port 4 | link_mbps | 2776
2026-10-07 16:00 | fc-01:port 4 | link_mbps | 2359
2026-10-07 18:00 | fc-01:port 4 | link_mbps | 2155
2026-10-07 20:00 | fc-01:port 4 | link_mbps | 1429
2026-10-07 22:00 | fc-01:port 4 | link_mbps | 851
2026-10-08 00:00 | fc-01:port 4 | link_mbps | 5558
2026-10-08 02:00 | fc-01:port 4 | link_mbps | 5717
2026-10-08 04:00 | fc-01:port 4 | link_mbps | 2564
2026-10-08 06:00 | fc-01:port 4 | link_mbps | 774
2026-10-08 08:00 | fc-01:port 4 | link_mbps | 1551
2026-10-08 10:00 | fc-01:port 4 | link_mbps | 2035
2026-10-08 12:00 | fc-01:port 4 | link_mbps | 2594
2026-10-08 14:00 | fc-01:port 4 | link_mbps | 2736
2026-10-08 16:00 | fc-01:port 4 | link_mbps | 2459
2026-10-08 18:00 | fc-01:port 4 | link_mbps | 1922
2026-10-08 20:00 | fc-01:port 4 | link_mbps | 1609
2026-10-08 22:00 | fc-01:port 4 | link_mbps | 802
2026-10-09 00:00 | fc-01:port 4 | link_mbps | 6401
2026-10-09 02:00 | fc-01:port 4 | link_mbps | 6204
2026-10-09 04:00 | fc-01:port 4 | link_mbps | 2720
2026-10-09 06:00 | fc-01:port 4 | link_mbps | 777
2026-10-09 08:00 | fc-01:port 4 | link_mbps | 1529
2026-10-09 10:00 | fc-01:port 4 | link_mbps | 2096
2026-10-09 12:00 | fc-01:port 4 | link_mbps | 2427
2026-10-09 14:00 | fc-01:port 4 | link_mbps | 2765
2026-10-09 16:00 | fc-01:port 4 | link_mbps | 2537
2026-10-09 18:00 | fc-01:port 4 | link_mbps | 2135
2026-10-09 20:00 | fc-01:port 4 | link_mbps | 1492
2026-10-09 22:00 | fc-01:port 4 | link_mbps | 782
2026-10-10 00:00 | fc-01:port 4 | link_mbps | 5649
2026-10-10 02:00 | fc-01:port 4 | link_mbps | 5414
2026-10-10 04:00 | fc-01:port 4 | link_mbps | 2491
2026-10-10 06:00 | fc-01:port 4 | link_mbps | 523
2026-10-10 08:00 | fc-01:port 4 | link_mbps | 940
2026-10-10 10:00 | fc-01:port 4 | link_mbps | 1309
2026-10-10 12:00 | fc-01:port 4 | link_mbps | 1460
2026-10-10 14:00 | fc-01:port 4 | link_mbps | 1676
2026-10-10 16:00 | fc-01:port 4 | link_mbps | 1508
2026-10-10 18:00 | fc-01:port 4 | link_mbps | 1299
2026-10-10 20:00 | fc-01:port 4 | link_mbps | 1009
2026-10-10 22:00 | fc-01:port 4 | link_mbps | 552
2026-10-11 00:00 | fc-01:port 4 | link_mbps | 5635
2026-10-11 02:00 | fc-01:port 4 | link_mbps | 5627
2026-10-11 04:00 | fc-01:port 4 | link_mbps | 2230
2026-10-11 06:00 | fc-01:port 4 | link_mbps | 538
2026-10-11 08:00 | fc-01:port 4 | link_mbps | 874
2026-10-11 10:00 | fc-01:port 4 | link_mbps | 1274
2026-10-11 12:00 | fc-01:port 4 | link_mbps | 1432
2026-10-11 14:00 | fc-01:port 4 | link_mbps | 1491
2026-10-11 16:00 | fc-01:port 4 | link_mbps | 1464
2026-10-11 18:00 | fc-01:port 4 | link_mbps | 1269
2026-10-11 20:00 | fc-01:port 4 | link_mbps | 1000
2026-10-11 22:00 | fc-01:port 4 | link_mbps | 515
2026-10-12 00:00 | fc-01:port 4 | link_mbps | 5748
2026-10-12 02:00 | fc-01:port 4 | link_mbps | 6136
2026-10-12 04:00 | fc-01:port 4 | link_mbps | 2581
2026-10-12 06:00 | fc-01:port 4 | link_mbps | 779
2026-10-12 08:00 | fc-01:port 4 | link_mbps | 1428
2026-10-12 10:00 | fc-01:port 4 | link_mbps | 2163
2026-10-12 12:00 | fc-01:port 4 | link_mbps | 2649
2026-10-12 14:00 | fc-01:port 4 | link_mbps | 2420
2026-10-12 16:00 | fc-01:port 4 | link_mbps | 2465
2026-10-12 18:00 | fc-01:port 4 | link_mbps | 2006
2026-10-12 20:00 | fc-01:port 4 | link_mbps | 1555
2026-10-12 22:00 | fc-01:port 4 | link_mbps | 898
2026-10-13 00:00 | fc-01:port 4 | link_mbps | 6422
2026-10-13 02:00 | fc-01:port 4 | link_mbps | 5866
2026-10-13 04:00 | fc-01:port 4 | link_mbps | 2608
2026-10-13 06:00 | fc-01:port 4 | link_mbps | 803
2026-10-13 08:00 | fc-01:port 4 | link_mbps | 1535
2026-10-13 10:00 | fc-01:port 4 | link_mbps | 2185
2026-10-13 12:00 | fc-01:port 4 | link_mbps | 2585
2026-10-13 14:00 | fc-01:port 4 | link_mbps | 2509
2026-10-13 16:00 | fc-01:port 4 | link_mbps | 2601
2026-10-13 18:00 | fc-01:port 4 | link_mbps | 2048
2026-10-13 20:00 | fc-01:port 4 | link_mbps | 1560
2026-10-13 22:00 | fc-01:port 4 | link_mbps | 888
2026-10-07 00:00 | fc-02:port 4 | link_mbps | 6048
2026-10-07 02:00 | fc-02:port 4 | link_mbps | 5751
2026-10-07 04:00 | fc-02:port 4 | link_mbps | 2808
2026-10-07 06:00 | fc-02:port 4 | link_mbps | 869
2026-10-07 08:00 | fc-02:port 4 | link_mbps | 1592
2026-10-07 10:00 | fc-02:port 4 | link_mbps | 2209
2026-10-07 12:00 | fc-02:port 4 | link_mbps | 2396
2026-10-07 14:00 | fc-02:port 4 | link_mbps | 2543
2026-10-07 16:00 | fc-02:port 4 | link_mbps | 2574
2026-10-07 18:00 | fc-02:port 4 | link_mbps | 2035
2026-10-07 20:00 | fc-02:port 4 | link_mbps | 1593
2026-10-07 22:00 | fc-02:port 4 | link_mbps | 787
2026-10-08 00:00 | fc-02:port 4 | link_mbps | 6315
2026-10-08 02:00 | fc-02:port 4 | link_mbps | 5995
2026-10-08 04:00 | fc-02:port 4 | link_mbps | 2614
2026-10-08 06:00 | fc-02:port 4 | link_mbps | 791
2026-10-08 08:00 | fc-02:port 4 | link_mbps | 1569
2026-10-08 10:00 | fc-02:port 4 | link_mbps | 2238
2026-10-08 12:00 | fc-02:port 4 | link_mbps | 2393
2026-10-08 14:00 | fc-02:port 4 | link_mbps | 2418
2026-10-08 16:00 | fc-02:port 4 | link_mbps | 2461
2026-10-08 18:00 | fc-02:port 4 | link_mbps | 2185
2026-10-08 20:00 | fc-02:port 4 | link_mbps | 1497
2026-10-08 22:00 | fc-02:port 4 | link_mbps | 815
2026-10-09 00:00 | fc-02:port 4 | link_mbps | 6008
2026-10-09 02:00 | fc-02:port 4 | link_mbps | 6118
2026-10-09 04:00 | fc-02:port 4 | link_mbps | 2644
2026-10-09 06:00 | fc-02:port 4 | link_mbps | 896
2026-10-09 08:00 | fc-02:port 4 | link_mbps | 1593
2026-10-09 10:00 | fc-02:port 4 | link_mbps | 2056
2026-10-09 12:00 | fc-02:port 4 | link_mbps | 2406
2026-10-09 14:00 | fc-02:port 4 | link_mbps | 2644
2026-10-09 16:00 | fc-02:port 4 | link_mbps | 2468
2026-10-09 18:00 | fc-02:port 4 | link_mbps | 1989
2026-10-09 20:00 | fc-02:port 4 | link_mbps | 1561
2026-10-09 22:00 | fc-02:port 4 | link_mbps | 878
2026-10-10 00:00 | fc-02:port 4 | link_mbps | 5614
2026-10-10 02:00 | fc-02:port 4 | link_mbps | 6066
2026-10-10 04:00 | fc-02:port 4 | link_mbps | 2518
2026-10-10 06:00 | fc-02:port 4 | link_mbps | 520
2026-10-10 08:00 | fc-02:port 4 | link_mbps | 963
2026-10-10 10:00 | fc-02:port 4 | link_mbps | 1358
2026-10-10 12:00 | fc-02:port 4 | link_mbps | 1443
2026-10-10 14:00 | fc-02:port 4 | link_mbps | 1527
2026-10-10 16:00 | fc-02:port 4 | link_mbps | 1537
2026-10-10 18:00 | fc-02:port 4 | link_mbps | 1214
2026-10-10 20:00 | fc-02:port 4 | link_mbps | 988
2026-10-10 22:00 | fc-02:port 4 | link_mbps | 526
2026-10-11 00:00 | fc-02:port 4 | link_mbps | 5356
2026-10-11 02:00 | fc-02:port 4 | link_mbps | 5397
2026-10-11 04:00 | fc-02:port 4 | link_mbps | 2267
2026-10-11 06:00 | fc-02:port 4 | link_mbps | 477
2026-10-11 08:00 | fc-02:port 4 | link_mbps | 994
2026-10-11 10:00 | fc-02:port 4 | link_mbps | 1339
2026-10-11 12:00 | fc-02:port 4 | link_mbps | 1579
2026-10-11 14:00 | fc-02:port 4 | link_mbps | 1566
2026-10-11 16:00 | fc-02:port 4 | link_mbps | 1424
2026-10-11 18:00 | fc-02:port 4 | link_mbps | 1238
2026-10-11 20:00 | fc-02:port 4 | link_mbps | 878
2026-10-11 22:00 | fc-02:port 4 | link_mbps | 540
2026-10-12 00:00 | fc-02:port 4 | link_mbps | 6150
2026-10-12 02:00 | fc-02:port 4 | link_mbps | 5919
2026-10-12 04:00 | fc-02:port 4 | link_mbps | 2446
2026-10-12 06:00 | fc-02:port 4 | link_mbps | 810
2026-10-12 08:00 | fc-02:port 4 | link_mbps | 1491
2026-10-12 10:00 | fc-02:port 4 | link_mbps | 2025
2026-10-12 12:00 | fc-02:port 4 | link_mbps | 2560
2026-10-12 14:00 | fc-02:port 4 | link_mbps | 2515
2026-10-12 16:00 | fc-02:port 4 | link_mbps | 2476
2026-10-12 18:00 | fc-02:port 4 | link_mbps | 2018
2026-10-12 20:00 | fc-02:port 4 | link_mbps | 1624
2026-10-12 22:00 | fc-02:port 4 | link_mbps | 780
2026-10-13 00:00 | fc-02:port 4 | link_mbps | 6405
2026-10-13 02:00 | fc-02:port 4 | link_mbps | 5821
2026-10-13 04:00 | fc-02:port 4 | link_mbps | 2446
2026-10-13 06:00 | fc-02:port 4 | link_mbps | 837
2026-10-13 08:00 | fc-02:port 4 | link_mbps | 1501
2026-10-13 10:00 | fc-02:port 4 | link_mbps | 2122
2026-10-13 12:00 | fc-02:port 4 | link_mbps | 2541
2026-10-13 14:00 | fc-02:port 4 | link_mbps | 2593
2026-10-13 16:00 | fc-02:port 4 | link_mbps | 2415
2026-10-13 18:00 | fc-02:port 4 | link_mbps | 1937
2026-10-13 20:00 | fc-02:port 4 | link_mbps | 1520
2026-10-13 22:00 | fc-02:port 4 | link_mbps | 792
2026-10-07 00:00 | fc-01:port 5 | link_mbps | 5895
2026-10-07 02:00 | fc-01:port 5 | link_mbps | 5776
2026-10-07 04:00 | fc-01:port 5 | link_mbps | 2558
2026-10-07 06:00 | fc-01:port 5 | link_mbps | 817
2026-10-07 08:00 | fc-01:port 5 | link_mbps | 1570
2026-10-07 10:00 | fc-01:port 5 | link_mbps | 2079
2026-10-07 12:00 | fc-01:port 5 | link_mbps | 2566
2026-10-07 14:00 | fc-01:port 5 | link_mbps | 2753
2026-10-07 16:00 | fc-01:port 5 | link_mbps | 2501
2026-10-07 18:00 | fc-01:port 5 | link_mbps | 2155
2026-10-07 20:00 | fc-01:port 5 | link_mbps | 1433
2026-10-07 22:00 | fc-01:port 5 | link_mbps | 813
2026-10-08 00:00 | fc-01:port 5 | link_mbps | 6174
2026-10-08 02:00 | fc-01:port 5 | link_mbps | 6044
2026-10-08 04:00 | fc-01:port 5 | link_mbps | 2719
2026-10-08 06:00 | fc-01:port 5 | link_mbps | 895
2026-10-08 08:00 | fc-01:port 5 | link_mbps | 1484
2026-10-08 10:00 | fc-01:port 5 | link_mbps | 1916
2026-10-08 12:00 | fc-01:port 5 | link_mbps | 2599
2026-10-08 14:00 | fc-01:port 5 | link_mbps | 2451
2026-10-08 16:00 | fc-01:port 5 | link_mbps | 2652
2026-10-08 18:00 | fc-01:port 5 | link_mbps | 2001
2026-10-08 20:00 | fc-01:port 5 | link_mbps | 1480
2026-10-08 22:00 | fc-01:port 5 | link_mbps | 861
2026-10-09 00:00 | fc-01:port 5 | link_mbps | 6478
2026-10-09 02:00 | fc-01:port 5 | link_mbps | 6199
2026-10-09 04:00 | fc-01:port 5 | link_mbps | 2513
2026-10-09 06:00 | fc-01:port 5 | link_mbps | 790
2026-10-09 08:00 | fc-01:port 5 | link_mbps | 1489
2026-10-09 10:00 | fc-01:port 5 | link_mbps | 1919
2026-10-09 12:00 | fc-01:port 5 | link_mbps | 2431
2026-10-09 14:00 | fc-01:port 5 | link_mbps | 2522
2026-10-09 16:00 | fc-01:port 5 | link_mbps | 2383
2026-10-09 18:00 | fc-01:port 5 | link_mbps | 2230
2026-10-09 20:00 | fc-01:port 5 | link_mbps | 1603
2026-10-09 22:00 | fc-01:port 5 | link_mbps | 816
2026-10-10 00:00 | fc-01:port 5 | link_mbps | 5449
2026-10-10 02:00 | fc-01:port 5 | link_mbps | 5308
2026-10-10 04:00 | fc-01:port 5 | link_mbps | 2364
2026-10-10 06:00 | fc-01:port 5 | link_mbps | 509
2026-10-10 08:00 | fc-01:port 5 | link_mbps | 965
2026-10-10 10:00 | fc-01:port 5 | link_mbps | 1344
2026-10-10 12:00 | fc-01:port 5 | link_mbps | 1527
2026-10-10 14:00 | fc-01:port 5 | link_mbps | 1614
2026-10-10 16:00 | fc-01:port 5 | link_mbps | 1444
2026-10-10 18:00 | fc-01:port 5 | link_mbps | 1339
2026-10-10 20:00 | fc-01:port 5 | link_mbps | 968
2026-10-10 22:00 | fc-01:port 5 | link_mbps | 549
2026-10-11 00:00 | fc-01:port 5 | link_mbps | 5869
2026-10-11 02:00 | fc-01:port 5 | link_mbps | 5543
2026-10-11 04:00 | fc-01:port 5 | link_mbps | 2171
2026-10-11 06:00 | fc-01:port 5 | link_mbps | 517
2026-10-11 08:00 | fc-01:port 5 | link_mbps | 913
2026-10-11 10:00 | fc-01:port 5 | link_mbps | 1276
2026-10-11 12:00 | fc-01:port 5 | link_mbps | 1563
2026-10-11 14:00 | fc-01:port 5 | link_mbps | 1709
2026-10-11 16:00 | fc-01:port 5 | link_mbps | 1573
2026-10-11 18:00 | fc-01:port 5 | link_mbps | 1225
2026-10-11 20:00 | fc-01:port 5 | link_mbps | 927
2026-10-11 22:00 | fc-01:port 5 | link_mbps | 510
2026-10-12 00:00 | fc-01:port 5 | link_mbps | 6183
2026-10-12 02:00 | fc-01:port 5 | link_mbps | 5575
2026-10-12 04:00 | fc-01:port 5 | link_mbps | 2460
2026-10-12 06:00 | fc-01:port 5 | link_mbps | 880
2026-10-12 08:00 | fc-01:port 5 | link_mbps | 1416
2026-10-12 10:00 | fc-01:port 5 | link_mbps | 2218
2026-10-12 12:00 | fc-01:port 5 | link_mbps | 2293
2026-10-12 14:00 | fc-01:port 5 | link_mbps | 2395
2026-10-12 16:00 | fc-01:port 5 | link_mbps | 2512
2026-10-12 18:00 | fc-01:port 5 | link_mbps | 1949
2026-10-12 20:00 | fc-01:port 5 | link_mbps | 1482
2026-10-12 22:00 | fc-01:port 5 | link_mbps | 769
2026-10-13 00:00 | fc-01:port 5 | link_mbps | 6129
2026-10-13 02:00 | fc-01:port 5 | link_mbps | 5613
2026-10-13 04:00 | fc-01:port 5 | link_mbps | 2538
2026-10-13 06:00 | fc-01:port 5 | link_mbps | 853
2026-10-13 08:00 | fc-01:port 5 | link_mbps | 1555
2026-10-13 10:00 | fc-01:port 5 | link_mbps | 2078
2026-10-13 12:00 | fc-01:port 5 | link_mbps | 2425
2026-10-13 14:00 | fc-01:port 5 | link_mbps | 2742
2026-10-13 16:00 | fc-01:port 5 | link_mbps | 2494
2026-10-13 18:00 | fc-01:port 5 | link_mbps | 2220
2026-10-13 20:00 | fc-01:port 5 | link_mbps | 1612
2026-10-13 22:00 | fc-01:port 5 | link_mbps | 890
2026-10-07 00:00 | fc-02:port 5 | link_mbps | 6289
2026-10-07 02:00 | fc-02:port 5 | link_mbps | 6484
2026-10-07 04:00 | fc-02:port 5 | link_mbps | 2509
2026-10-07 06:00 | fc-02:port 5 | link_mbps | 786
2026-10-07 08:00 | fc-02:port 5 | link_mbps | 1407
2026-10-07 10:00 | fc-02:port 5 | link_mbps | 2218
2026-10-07 12:00 | fc-02:port 5 | link_mbps | 2281
2026-10-07 14:00 | fc-02:port 5 | link_mbps | 2745
2026-10-07 16:00 | fc-02:port 5 | link_mbps | 2440
2026-10-07 18:00 | fc-02:port 5 | link_mbps | 2163
2026-10-07 20:00 | fc-02:port 5 | link_mbps | 1554
2026-10-07 22:00 | fc-02:port 5 | link_mbps | 796
2026-10-08 00:00 | fc-02:port 5 | link_mbps | 6313
2026-10-08 02:00 | fc-02:port 5 | link_mbps | 6312
2026-10-08 04:00 | fc-02:port 5 | link_mbps | 2557
2026-10-08 06:00 | fc-02:port 5 | link_mbps | 895
2026-10-08 08:00 | fc-02:port 5 | link_mbps | 1436
2026-10-08 10:00 | fc-02:port 5 | link_mbps | 2133
2026-10-08 12:00 | fc-02:port 5 | link_mbps | 2294
2026-10-08 14:00 | fc-02:port 5 | link_mbps | 2768
2026-10-08 16:00 | fc-02:port 5 | link_mbps | 2496
2026-10-08 18:00 | fc-02:port 5 | link_mbps | 2102
2026-10-08 20:00 | fc-02:port 5 | link_mbps | 1534
2026-10-08 22:00 | fc-02:port 5 | link_mbps | 770
2026-10-09 00:00 | fc-02:port 5 | link_mbps | 6321
2026-10-09 02:00 | fc-02:port 5 | link_mbps | 6260
2026-10-09 04:00 | fc-02:port 5 | link_mbps | 2820
2026-10-09 06:00 | fc-02:port 5 | link_mbps | 793
2026-10-09 08:00 | fc-02:port 5 | link_mbps | 1442
2026-10-09 10:00 | fc-02:port 5 | link_mbps | 1976
2026-10-09 12:00 | fc-02:port 5 | link_mbps | 2325
2026-10-09 14:00 | fc-02:port 5 | link_mbps | 2694
2026-10-09 16:00 | fc-02:port 5 | link_mbps | 2478
2026-10-09 18:00 | fc-02:port 5 | link_mbps | 2115
2026-10-09 20:00 | fc-02:port 5 | link_mbps | 1526
2026-10-09 22:00 | fc-02:port 5 | link_mbps | 799
2026-10-10 00:00 | fc-02:port 5 | link_mbps | 5474
2026-10-10 02:00 | fc-02:port 5 | link_mbps | 6109
2026-10-10 04:00 | fc-02:port 5 | link_mbps | 2373
2026-10-10 06:00 | fc-02:port 5 | link_mbps | 486
2026-10-10 08:00 | fc-02:port 5 | link_mbps | 961
2026-10-10 10:00 | fc-02:port 5 | link_mbps | 1266
2026-10-10 12:00 | fc-02:port 5 | link_mbps | 1521
2026-10-10 14:00 | fc-02:port 5 | link_mbps | 1562
2026-10-10 16:00 | fc-02:port 5 | link_mbps | 1622
2026-10-10 18:00 | fc-02:port 5 | link_mbps | 1242
2026-10-10 20:00 | fc-02:port 5 | link_mbps | 875
2026-10-10 22:00 | fc-02:port 5 | link_mbps | 524
2026-10-11 00:00 | fc-02:port 5 | link_mbps | 5467
2026-10-11 02:00 | fc-02:port 5 | link_mbps | 5612
2026-10-11 04:00 | fc-02:port 5 | link_mbps | 2388
2026-10-11 06:00 | fc-02:port 5 | link_mbps | 509
2026-10-11 08:00 | fc-02:port 5 | link_mbps | 1003
2026-10-11 10:00 | fc-02:port 5 | link_mbps | 1327
2026-10-11 12:00 | fc-02:port 5 | link_mbps | 1420
2026-10-11 14:00 | fc-02:port 5 | link_mbps | 1654
2026-10-11 16:00 | fc-02:port 5 | link_mbps | 1426
2026-10-11 18:00 | fc-02:port 5 | link_mbps | 1193
2026-10-11 20:00 | fc-02:port 5 | link_mbps | 998
2026-10-11 22:00 | fc-02:port 5 | link_mbps | 496
2026-10-12 00:00 | fc-02:port 5 | link_mbps | 5995
2026-10-12 02:00 | fc-02:port 5 | link_mbps | 5768
2026-10-12 04:00 | fc-02:port 5 | link_mbps | 2446
2026-10-12 06:00 | fc-02:port 5 | link_mbps | 873
2026-10-12 08:00 | fc-02:port 5 | link_mbps | 1460
2026-10-12 10:00 | fc-02:port 5 | link_mbps | 2191
2026-10-12 12:00 | fc-02:port 5 | link_mbps | 2452
2026-10-12 14:00 | fc-02:port 5 | link_mbps | 2642
2026-10-12 16:00 | fc-02:port 5 | link_mbps | 2556
2026-10-12 18:00 | fc-02:port 5 | link_mbps | 2059
2026-10-12 20:00 | fc-02:port 5 | link_mbps | 1613
2026-10-12 22:00 | fc-02:port 5 | link_mbps | 772
2026-10-13 00:00 | fc-02:port 5 | link_mbps | 5738
2026-10-13 02:00 | fc-02:port 5 | link_mbps | 6127
2026-10-13 04:00 | fc-02:port 5 | link_mbps | 2728
2026-10-13 06:00 | fc-02:port 5 | link_mbps | 851
2026-10-13 08:00 | fc-02:port 5 | link_mbps | 1628
2026-10-13 10:00 | fc-02:port 5 | link_mbps | 2031
2026-10-13 12:00 | fc-02:port 5 | link_mbps | 2305
2026-10-13 14:00 | fc-02:port 5 | link_mbps | 2481
2026-10-13 16:00 | fc-02:port 5 | link_mbps | 2581
2026-10-13 18:00 | fc-02:port 5 | link_mbps | 1976
2026-10-13 20:00 | fc-02:port 5 | link_mbps | 1420
2026-10-13 22:00 | fc-02:port 5 | link_mbps | 837
2026-10-07 00:00 | fc-01:port 6 | link_mbps | 5694
2026-10-07 02:00 | fc-01:port 6 | link_mbps | 5677
2026-10-07 04:00 | fc-01:port 6 | link_mbps | 2680
2026-10-07 06:00 | fc-01:port 6 | link_mbps | 843
2026-10-07 08:00 | fc-01:port 6 | link_mbps | 1475
2026-10-07 10:00 | fc-01:port 6 | link_mbps | 1992
2026-10-07 12:00 | fc-01:port 6 | link_mbps | 2643
2026-10-07 14:00 | fc-01:port 6 | link_mbps | 2673
2026-10-07 16:00 | fc-01:port 6 | link_mbps | 2309
2026-10-07 18:00 | fc-01:port 6 | link_mbps | 2216
2026-10-07 20:00 | fc-01:port 6 | link_mbps | 1486
2026-10-07 22:00 | fc-01:port 6 | link_mbps | 837
2026-10-08 00:00 | fc-01:port 6 | link_mbps | 5758
2026-10-08 02:00 | fc-01:port 6 | link_mbps | 6264
2026-10-08 04:00 | fc-01:port 6 | link_mbps | 2716
2026-10-08 06:00 | fc-01:port 6 | link_mbps | 790
2026-10-08 08:00 | fc-01:port 6 | link_mbps | 1438
2026-10-08 10:00 | fc-01:port 6 | link_mbps | 2185
2026-10-08 12:00 | fc-01:port 6 | link_mbps | 2382
2026-10-08 14:00 | fc-01:port 6 | link_mbps | 2640
2026-10-08 16:00 | fc-01:port 6 | link_mbps | 2514
2026-10-08 18:00 | fc-01:port 6 | link_mbps | 2106
2026-10-08 20:00 | fc-01:port 6 | link_mbps | 1426
2026-10-08 22:00 | fc-01:port 6 | link_mbps | 793
2026-10-09 00:00 | fc-01:port 6 | link_mbps | 6432
2026-10-09 02:00 | fc-01:port 6 | link_mbps | 5641
2026-10-09 04:00 | fc-01:port 6 | link_mbps | 2576
2026-10-09 06:00 | fc-01:port 6 | link_mbps | 886
2026-10-09 08:00 | fc-01:port 6 | link_mbps | 1510
2026-10-09 10:00 | fc-01:port 6 | link_mbps | 2082
2026-10-09 12:00 | fc-01:port 6 | link_mbps | 2630
2026-10-09 14:00 | fc-01:port 6 | link_mbps | 2610
2026-10-09 16:00 | fc-01:port 6 | link_mbps | 2592
2026-10-09 18:00 | fc-01:port 6 | link_mbps | 2215
2026-10-09 20:00 | fc-01:port 6 | link_mbps | 1494
2026-10-09 22:00 | fc-01:port 6 | link_mbps | 894
2026-10-10 00:00 | fc-01:port 6 | link_mbps | 5315
2026-10-10 02:00 | fc-01:port 6 | link_mbps | 5955
2026-10-10 04:00 | fc-01:port 6 | link_mbps | 2519
2026-10-10 06:00 | fc-01:port 6 | link_mbps | 548
2026-10-10 08:00 | fc-01:port 6 | link_mbps | 864
2026-10-10 10:00 | fc-01:port 6 | link_mbps | 1246
2026-10-10 12:00 | fc-01:port 6 | link_mbps | 1628
2026-10-10 14:00 | fc-01:port 6 | link_mbps | 1650
2026-10-10 16:00 | fc-01:port 6 | link_mbps | 1561
2026-10-10 18:00 | fc-01:port 6 | link_mbps | 1286
2026-10-10 20:00 | fc-01:port 6 | link_mbps | 934
2026-10-10 22:00 | fc-01:port 6 | link_mbps | 508
2026-10-11 00:00 | fc-01:port 6 | link_mbps | 5935
2026-10-11 02:00 | fc-01:port 6 | link_mbps | 5880
2026-10-11 04:00 | fc-01:port 6 | link_mbps | 2160
2026-10-11 06:00 | fc-01:port 6 | link_mbps | 540
2026-10-11 08:00 | fc-01:port 6 | link_mbps | 967
2026-10-11 10:00 | fc-01:port 6 | link_mbps | 1300
2026-10-11 12:00 | fc-01:port 6 | link_mbps | 1542
2026-10-11 14:00 | fc-01:port 6 | link_mbps | 1713
2026-10-11 16:00 | fc-01:port 6 | link_mbps | 1500
2026-10-11 18:00 | fc-01:port 6 | link_mbps | 1203
2026-10-11 20:00 | fc-01:port 6 | link_mbps | 875
2026-10-11 22:00 | fc-01:port 6 | link_mbps | 513
2026-10-12 00:00 | fc-01:port 6 | link_mbps | 6249
2026-10-12 02:00 | fc-01:port 6 | link_mbps | 5888
2026-10-12 04:00 | fc-01:port 6 | link_mbps | 2541
2026-10-12 06:00 | fc-01:port 6 | link_mbps | 882
2026-10-12 08:00 | fc-01:port 6 | link_mbps | 1454
2026-10-12 10:00 | fc-01:port 6 | link_mbps | 2143
2026-10-12 12:00 | fc-01:port 6 | link_mbps | 2396
2026-10-12 14:00 | fc-01:port 6 | link_mbps | 2763
2026-10-12 16:00 | fc-01:port 6 | link_mbps | 2603
2026-10-12 18:00 | fc-01:port 6 | link_mbps | 2074
2026-10-12 20:00 | fc-01:port 6 | link_mbps | 1512
2026-10-12 22:00 | fc-01:port 6 | link_mbps | 882
2026-10-13 00:00 | fc-01:port 6 | link_mbps | 5816
2026-10-13 02:00 | fc-01:port 6 | link_mbps | 6073
2026-10-13 04:00 | fc-01:port 6 | link_mbps | 2697
2026-10-13 06:00 | fc-01:port 6 | link_mbps | 850
2026-10-13 08:00 | fc-01:port 6 | link_mbps | 1420
2026-10-13 10:00 | fc-01:port 6 | link_mbps | 1934
2026-10-13 12:00 | fc-01:port 6 | link_mbps | 2465
2026-10-13 14:00 | fc-01:port 6 | link_mbps | 2418
2026-10-13 16:00 | fc-01:port 6 | link_mbps | 2560
2026-10-13 18:00 | fc-01:port 6 | link_mbps | 2212
2026-10-13 20:00 | fc-01:port 6 | link_mbps | 1489
2026-10-13 22:00 | fc-01:port 6 | link_mbps | 871
2026-10-07 00:00 | fc-02:port 6 | link_mbps | 5606
2026-10-07 02:00 | fc-02:port 6 | link_mbps | 6433
2026-10-07 04:00 | fc-02:port 6 | link_mbps | 2643
2026-10-07 06:00 | fc-02:port 6 | link_mbps | 826
2026-10-07 08:00 | fc-02:port 6 | link_mbps | 1458
2026-10-07 10:00 | fc-02:port 6 | link_mbps | 2034
2026-10-07 12:00 | fc-02:port 6 | link_mbps | 2309
2026-10-07 14:00 | fc-02:port 6 | link_mbps | 2650
2026-10-07 16:00 | fc-02:port 6 | link_mbps | 2474
2026-10-07 18:00 | fc-02:port 6 | link_mbps | 2067
2026-10-07 20:00 | fc-02:port 6 | link_mbps | 1416
2026-10-07 22:00 | fc-02:port 6 | link_mbps | 772
2026-10-08 00:00 | fc-02:port 6 | link_mbps | 5983
2026-10-08 02:00 | fc-02:port 6 | link_mbps | 6054
2026-10-08 04:00 | fc-02:port 6 | link_mbps | 2651
2026-10-08 06:00 | fc-02:port 6 | link_mbps | 789
2026-10-08 08:00 | fc-02:port 6 | link_mbps | 1486
2026-10-08 10:00 | fc-02:port 6 | link_mbps | 2162
2026-10-08 12:00 | fc-02:port 6 | link_mbps | 2301
2026-10-08 14:00 | fc-02:port 6 | link_mbps | 2459
2026-10-08 16:00 | fc-02:port 6 | link_mbps | 2322
2026-10-08 18:00 | fc-02:port 6 | link_mbps | 2130
2026-10-08 20:00 | fc-02:port 6 | link_mbps | 1415
2026-10-08 22:00 | fc-02:port 6 | link_mbps | 807
2026-10-09 00:00 | fc-02:port 6 | link_mbps | 6272
2026-10-09 02:00 | fc-02:port 6 | link_mbps | 6475
2026-10-09 04:00 | fc-02:port 6 | link_mbps | 2544
2026-10-09 06:00 | fc-02:port 6 | link_mbps | 791
2026-10-09 08:00 | fc-02:port 6 | link_mbps | 1456
2026-10-09 10:00 | fc-02:port 6 | link_mbps | 1967
2026-10-09 12:00 | fc-02:port 6 | link_mbps | 2574
2026-10-09 14:00 | fc-02:port 6 | link_mbps | 2727
2026-10-09 16:00 | fc-02:port 6 | link_mbps | 2364
2026-10-09 18:00 | fc-02:port 6 | link_mbps | 2121
2026-10-09 20:00 | fc-02:port 6 | link_mbps | 1455
2026-10-09 22:00 | fc-02:port 6 | link_mbps | 847
2026-10-10 00:00 | fc-02:port 6 | link_mbps | 5327
2026-10-10 02:00 | fc-02:port 6 | link_mbps | 5753
2026-10-10 04:00 | fc-02:port 6 | link_mbps | 2332
2026-10-10 06:00 | fc-02:port 6 | link_mbps | 518
2026-10-10 08:00 | fc-02:port 6 | link_mbps | 892
2026-10-10 10:00 | fc-02:port 6 | link_mbps | 1326
2026-10-10 12:00 | fc-02:port 6 | link_mbps | 1482
2026-10-10 14:00 | fc-02:port 6 | link_mbps | 1560
2026-10-10 16:00 | fc-02:port 6 | link_mbps | 1617
2026-10-10 18:00 | fc-02:port 6 | link_mbps | 1296
2026-10-10 20:00 | fc-02:port 6 | link_mbps | 949
2026-10-10 22:00 | fc-02:port 6 | link_mbps | 515
2026-10-11 00:00 | fc-02:port 6 | link_mbps | 5602
2026-10-11 02:00 | fc-02:port 6 | link_mbps | 5473
2026-10-11 04:00 | fc-02:port 6 | link_mbps | 2363
2026-10-11 06:00 | fc-02:port 6 | link_mbps | 476
2026-10-11 08:00 | fc-02:port 6 | link_mbps | 956
2026-10-11 10:00 | fc-02:port 6 | link_mbps | 1281
2026-10-11 12:00 | fc-02:port 6 | link_mbps | 1464
2026-10-11 14:00 | fc-02:port 6 | link_mbps | 1511
2026-10-11 16:00 | fc-02:port 6 | link_mbps | 1635
2026-10-11 18:00 | fc-02:port 6 | link_mbps | 1232
2026-10-11 20:00 | fc-02:port 6 | link_mbps | 935
2026-10-11 22:00 | fc-02:port 6 | link_mbps | 516
2026-10-12 00:00 | fc-02:port 6 | link_mbps | 6483
2026-10-12 02:00 | fc-02:port 6 | link_mbps | 6030
2026-10-12 04:00 | fc-02:port 6 | link_mbps | 2667
2026-10-12 06:00 | fc-02:port 6 | link_mbps | 835
2026-10-12 08:00 | fc-02:port 6 | link_mbps | 1500
2026-10-12 10:00 | fc-02:port 6 | link_mbps | 1970
2026-10-12 12:00 | fc-02:port 6 | link_mbps | 2587
2026-10-12 14:00 | fc-02:port 6 | link_mbps | 2795
2026-10-12 16:00 | fc-02:port 6 | link_mbps | 2457
2026-10-12 18:00 | fc-02:port 6 | link_mbps | 2140
2026-10-12 20:00 | fc-02:port 6 | link_mbps | 1543
2026-10-12 22:00 | fc-02:port 6 | link_mbps | 767
2026-10-13 00:00 | fc-02:port 6 | link_mbps | 6407
2026-10-13 02:00 | fc-02:port 6 | link_mbps | 6270
2026-10-13 04:00 | fc-02:port 6 | link_mbps | 2447
2026-10-13 06:00 | fc-02:port 6 | link_mbps | 804
2026-10-13 08:00 | fc-02:port 6 | link_mbps | 1527
2026-10-13 10:00 | fc-02:port 6 | link_mbps | 2045
2026-10-13 12:00 | fc-02:port 6 | link_mbps | 2381
2026-10-13 14:00 | fc-02:port 6 | link_mbps | 2754
2026-10-13 16:00 | fc-02:port 6 | link_mbps | 2515
2026-10-13 18:00 | fc-02:port 6 | link_mbps | 1957
2026-10-13 20:00 | fc-02:port 6 | link_mbps | 1536
2026-10-13 22:00 | fc-02:port 6 | link_mbps | 881
2026-10-07 00:00 | fc-01:port 7 | link_mbps | 6122
2026-10-07 02:00 | fc-01:port 7 | link_mbps | 6465
2026-10-07 04:00 | fc-01:port 7 | link_mbps | 2631
2026-10-07 06:00 | fc-01:port 7 | link_mbps | 862
2026-10-07 08:00 | fc-01:port 7 | link_mbps | 1463
2026-10-07 10:00 | fc-01:port 7 | link_mbps | 1969
2026-10-07 12:00 | fc-01:port 7 | link_mbps | 2341
2026-10-07 14:00 | fc-01:port 7 | link_mbps | 2659
2026-10-07 16:00 | fc-01:port 7 | link_mbps | 2436
2026-10-07 18:00 | fc-01:port 7 | link_mbps | 2024
2026-10-07 20:00 | fc-01:port 7 | link_mbps | 1393
2026-10-07 22:00 | fc-01:port 7 | link_mbps | 802
2026-10-08 00:00 | fc-01:port 7 | link_mbps | 5979
2026-10-08 02:00 | fc-01:port 7 | link_mbps | 5800
2026-10-08 04:00 | fc-01:port 7 | link_mbps | 2475
2026-10-08 06:00 | fc-01:port 7 | link_mbps | 862
2026-10-08 08:00 | fc-01:port 7 | link_mbps | 1403
2026-10-08 10:00 | fc-01:port 7 | link_mbps | 2072
2026-10-08 12:00 | fc-01:port 7 | link_mbps | 2475
2026-10-08 14:00 | fc-01:port 7 | link_mbps | 2530
2026-10-08 16:00 | fc-01:port 7 | link_mbps | 2478
2026-10-08 18:00 | fc-01:port 7 | link_mbps | 2156
2026-10-08 20:00 | fc-01:port 7 | link_mbps | 1602
2026-10-08 22:00 | fc-01:port 7 | link_mbps | 887
2026-10-09 00:00 | fc-01:port 7 | link_mbps | 6070
2026-10-09 02:00 | fc-01:port 7 | link_mbps | 6046
2026-10-09 04:00 | fc-01:port 7 | link_mbps | 2489
2026-10-09 06:00 | fc-01:port 7 | link_mbps | 773
2026-10-09 08:00 | fc-01:port 7 | link_mbps | 1608
2026-10-09 10:00 | fc-01:port 7 | link_mbps | 2199
2026-10-09 12:00 | fc-01:port 7 | link_mbps | 2430
2026-10-09 14:00 | fc-01:port 7 | link_mbps | 2632
2026-10-09 16:00 | fc-01:port 7 | link_mbps | 2405
2026-10-09 18:00 | fc-01:port 7 | link_mbps | 1994
2026-10-09 20:00 | fc-01:port 7 | link_mbps | 1450
2026-10-09 22:00 | fc-01:port 7 | link_mbps | 791
2026-10-10 00:00 | fc-01:port 7 | link_mbps | 5942
2026-10-10 02:00 | fc-01:port 7 | link_mbps | 6114
2026-10-10 04:00 | fc-01:port 7 | link_mbps | 2321
2026-10-10 06:00 | fc-01:port 7 | link_mbps | 489
2026-10-10 08:00 | fc-01:port 7 | link_mbps | 927
2026-10-10 10:00 | fc-01:port 7 | link_mbps | 1306
2026-10-10 12:00 | fc-01:port 7 | link_mbps | 1511
2026-10-10 14:00 | fc-01:port 7 | link_mbps | 1617
2026-10-10 16:00 | fc-01:port 7 | link_mbps | 1474
2026-10-10 18:00 | fc-01:port 7 | link_mbps | 1218
2026-10-10 20:00 | fc-01:port 7 | link_mbps | 997
2026-10-10 22:00 | fc-01:port 7 | link_mbps | 495
2026-10-11 00:00 | fc-01:port 7 | link_mbps | 5431
2026-10-11 02:00 | fc-01:port 7 | link_mbps | 5599
2026-10-11 04:00 | fc-01:port 7 | link_mbps | 2184
2026-10-11 06:00 | fc-01:port 7 | link_mbps | 523
2026-10-11 08:00 | fc-01:port 7 | link_mbps | 963
2026-10-11 10:00 | fc-01:port 7 | link_mbps | 1332
2026-10-11 12:00 | fc-01:port 7 | link_mbps | 1542
2026-10-11 14:00 | fc-01:port 7 | link_mbps | 1691
2026-10-11 16:00 | fc-01:port 7 | link_mbps | 1621
2026-10-11 18:00 | fc-01:port 7 | link_mbps | 1245
2026-10-11 20:00 | fc-01:port 7 | link_mbps | 1003
2026-10-11 22:00 | fc-01:port 7 | link_mbps | 537
2026-10-12 00:00 | fc-01:port 7 | link_mbps | 5947
2026-10-12 02:00 | fc-01:port 7 | link_mbps | 5661
2026-10-12 04:00 | fc-01:port 7 | link_mbps | 2714
2026-10-12 06:00 | fc-01:port 7 | link_mbps | 845
2026-10-12 08:00 | fc-01:port 7 | link_mbps | 1481
2026-10-12 10:00 | fc-01:port 7 | link_mbps | 1935
2026-10-12 12:00 | fc-01:port 7 | link_mbps | 2645
2026-10-12 14:00 | fc-01:port 7 | link_mbps | 2595
2026-10-12 16:00 | fc-01:port 7 | link_mbps | 2324
2026-10-12 18:00 | fc-01:port 7 | link_mbps | 1946
2026-10-12 20:00 | fc-01:port 7 | link_mbps | 1589
2026-10-12 22:00 | fc-01:port 7 | link_mbps | 858
2026-10-13 00:00 | fc-01:port 7 | link_mbps | 6032
2026-10-13 02:00 | fc-01:port 7 | link_mbps | 6413
2026-10-13 04:00 | fc-01:port 7 | link_mbps | 2775
2026-10-13 06:00 | fc-01:port 7 | link_mbps | 859
2026-10-13 08:00 | fc-01:port 7 | link_mbps | 1501
2026-10-13 10:00 | fc-01:port 7 | link_mbps | 2072
2026-10-13 12:00 | fc-01:port 7 | link_mbps | 2437
2026-10-13 14:00 | fc-01:port 7 | link_mbps | 2711
2026-10-13 16:00 | fc-01:port 7 | link_mbps | 2372
2026-10-13 18:00 | fc-01:port 7 | link_mbps | 2134
2026-10-13 20:00 | fc-01:port 7 | link_mbps | 1500
2026-10-13 22:00 | fc-01:port 7 | link_mbps | 810
2026-10-07 00:00 | fc-02:port 7 | link_mbps | 6020
2026-10-07 02:00 | fc-02:port 7 | link_mbps | 6234
2026-10-07 04:00 | fc-02:port 7 | link_mbps | 2756
2026-10-07 06:00 | fc-02:port 7 | link_mbps | 803
2026-10-07 08:00 | fc-02:port 7 | link_mbps | 1391
2026-10-07 10:00 | fc-02:port 7 | link_mbps | 1922
2026-10-07 12:00 | fc-02:port 7 | link_mbps | 2564
2026-10-07 14:00 | fc-02:port 7 | link_mbps | 2677
2026-10-07 16:00 | fc-02:port 7 | link_mbps | 2458
2026-10-07 18:00 | fc-02:port 7 | link_mbps | 2167
2026-10-07 20:00 | fc-02:port 7 | link_mbps | 1426
2026-10-07 22:00 | fc-02:port 7 | link_mbps | 859
2026-10-08 00:00 | fc-02:port 7 | link_mbps | 5863
2026-10-08 02:00 | fc-02:port 7 | link_mbps | 5990
2026-10-08 04:00 | fc-02:port 7 | link_mbps | 2816
2026-10-08 06:00 | fc-02:port 7 | link_mbps | 882
2026-10-08 08:00 | fc-02:port 7 | link_mbps | 1586
2026-10-08 10:00 | fc-02:port 7 | link_mbps | 1987
2026-10-08 12:00 | fc-02:port 7 | link_mbps | 2419
2026-10-08 14:00 | fc-02:port 7 | link_mbps | 2795
2026-10-08 16:00 | fc-02:port 7 | link_mbps | 2639
2026-10-08 18:00 | fc-02:port 7 | link_mbps | 1939
2026-10-08 20:00 | fc-02:port 7 | link_mbps | 1515
2026-10-08 22:00 | fc-02:port 7 | link_mbps | 826
2026-10-09 00:00 | fc-02:port 7 | link_mbps | 6450
2026-10-09 02:00 | fc-02:port 7 | link_mbps | 6143
2026-10-09 04:00 | fc-02:port 7 | link_mbps | 2575
2026-10-09 06:00 | fc-02:port 7 | link_mbps | 858
2026-10-09 08:00 | fc-02:port 7 | link_mbps | 1577
2026-10-09 10:00 | fc-02:port 7 | link_mbps | 1974
2026-10-09 12:00 | fc-02:port 7 | link_mbps | 2476
2026-10-09 14:00 | fc-02:port 7 | link_mbps | 2437
2026-10-09 16:00 | fc-02:port 7 | link_mbps | 2339
2026-10-09 18:00 | fc-02:port 7 | link_mbps | 2122
2026-10-09 20:00 | fc-02:port 7 | link_mbps | 1555
2026-10-09 22:00 | fc-02:port 7 | link_mbps | 827
2026-10-10 00:00 | fc-02:port 7 | link_mbps | 6128
2026-10-10 02:00 | fc-02:port 7 | link_mbps | 5350
2026-10-10 04:00 | fc-02:port 7 | link_mbps | 2334
2026-10-10 06:00 | fc-02:port 7 | link_mbps | 504
2026-10-10 08:00 | fc-02:port 7 | link_mbps | 951
2026-10-10 10:00 | fc-02:port 7 | link_mbps | 1367
2026-10-10 12:00 | fc-02:port 7 | link_mbps | 1420
2026-10-10 14:00 | fc-02:port 7 | link_mbps | 1728
2026-10-10 16:00 | fc-02:port 7 | link_mbps | 1568
2026-10-10 18:00 | fc-02:port 7 | link_mbps | 1217
2026-10-10 20:00 | fc-02:port 7 | link_mbps | 884
2026-10-10 22:00 | fc-02:port 7 | link_mbps | 543
2026-10-11 00:00 | fc-02:port 7 | link_mbps | 5994
2026-10-11 02:00 | fc-02:port 7 | link_mbps | 5861
2026-10-11 04:00 | fc-02:port 7 | link_mbps | 2387
2026-10-11 06:00 | fc-02:port 7 | link_mbps | 520
2026-10-11 08:00 | fc-02:port 7 | link_mbps | 888
2026-10-11 10:00 | fc-02:port 7 | link_mbps | 1293
2026-10-11 12:00 | fc-02:port 7 | link_mbps | 1470
2026-10-11 14:00 | fc-02:port 7 | link_mbps | 1733
2026-10-11 16:00 | fc-02:port 7 | link_mbps | 1527
2026-10-11 18:00 | fc-02:port 7 | link_mbps | 1340
2026-10-11 20:00 | fc-02:port 7 | link_mbps | 879
2026-10-11 22:00 | fc-02:port 7 | link_mbps | 525
2026-10-12 00:00 | fc-02:port 7 | link_mbps | 5896
2026-10-12 02:00 | fc-02:port 7 | link_mbps | 6339
2026-10-12 04:00 | fc-02:port 7 | link_mbps | 2447
2026-10-12 06:00 | fc-02:port 7 | link_mbps | 842
2026-10-12 08:00 | fc-02:port 7 | link_mbps | 1608
2026-10-12 10:00 | fc-02:port 7 | link_mbps | 2186
2026-10-12 12:00 | fc-02:port 7 | link_mbps | 2498
2026-10-12 14:00 | fc-02:port 7 | link_mbps | 2476
2026-10-12 16:00 | fc-02:port 7 | link_mbps | 2368
2026-10-12 18:00 | fc-02:port 7 | link_mbps | 2048
2026-10-12 20:00 | fc-02:port 7 | link_mbps | 1578
2026-10-12 22:00 | fc-02:port 7 | link_mbps | 879
2026-10-13 00:00 | fc-02:port 7 | link_mbps | 6478
2026-10-13 02:00 | fc-02:port 7 | link_mbps | 6372
2026-10-13 04:00 | fc-02:port 7 | link_mbps | 2538
2026-10-13 06:00 | fc-02:port 7 | link_mbps | 785
2026-10-13 08:00 | fc-02:port 7 | link_mbps | 1580
2026-10-13 10:00 | fc-02:port 7 | link_mbps | 2097
2026-10-13 12:00 | fc-02:port 7 | link_mbps | 2369
2026-10-13 14:00 | fc-02:port 7 | link_mbps | 2597
2026-10-13 16:00 | fc-02:port 7 | link_mbps | 2377
2026-10-13 18:00 | fc-02:port 7 | link_mbps | 2068
2026-10-13 20:00 | fc-02:port 7 | link_mbps | 1495
2026-10-13 22:00 | fc-02:port 7 | link_mbps | 824
2026-10-07 00:00 | fc-01:port 8 | link_mbps | 5855
2026-10-07 02:00 | fc-01:port 8 | link_mbps | 5847
2026-10-07 04:00 | fc-01:port 8 | link_mbps | 2592
2026-10-07 06:00 | fc-01:port 8 | link_mbps | 788
2026-10-07 08:00 | fc-01:port 8 | link_mbps | 1571
2026-10-07 10:00 | fc-01:port 8 | link_mbps | 1959
2026-10-07 12:00 | fc-01:port 8 | link_mbps | 2322
2026-10-07 14:00 | fc-01:port 8 | link_mbps | 2740
2026-10-07 16:00 | fc-01:port 8 | link_mbps | 2459
2026-10-07 18:00 | fc-01:port 8 | link_mbps | 1940
2026-10-07 20:00 | fc-01:port 8 | link_mbps | 1559
2026-10-07 22:00 | fc-01:port 8 | link_mbps | 852
2026-10-08 00:00 | fc-01:port 8 | link_mbps | 5732
2026-10-08 02:00 | fc-01:port 8 | link_mbps | 6348
2026-10-08 04:00 | fc-01:port 8 | link_mbps | 2811
2026-10-08 06:00 | fc-01:port 8 | link_mbps | 781
2026-10-08 08:00 | fc-01:port 8 | link_mbps | 1450
2026-10-08 10:00 | fc-01:port 8 | link_mbps | 2225
2026-10-08 12:00 | fc-01:port 8 | link_mbps | 2543
2026-10-08 14:00 | fc-01:port 8 | link_mbps | 2474
2026-10-08 16:00 | fc-01:port 8 | link_mbps | 2661
2026-10-08 18:00 | fc-01:port 8 | link_mbps | 1916
2026-10-08 20:00 | fc-01:port 8 | link_mbps | 1432
2026-10-08 22:00 | fc-01:port 8 | link_mbps | 864
2026-10-09 00:00 | fc-01:port 8 | link_mbps | 6244
2026-10-09 02:00 | fc-01:port 8 | link_mbps | 5598
2026-10-09 04:00 | fc-01:port 8 | link_mbps | 2740
2026-10-09 06:00 | fc-01:port 8 | link_mbps | 792
2026-10-09 08:00 | fc-01:port 8 | link_mbps | 1515
2026-10-09 10:00 | fc-01:port 8 | link_mbps | 2032
2026-10-09 12:00 | fc-01:port 8 | link_mbps | 2595
2026-10-09 14:00 | fc-01:port 8 | link_mbps | 2510
2026-10-09 16:00 | fc-01:port 8 | link_mbps | 2279
2026-10-09 18:00 | fc-01:port 8 | link_mbps | 2246
2026-10-09 20:00 | fc-01:port 8 | link_mbps | 1541
2026-10-09 22:00 | fc-01:port 8 | link_mbps | 791
2026-10-10 00:00 | fc-01:port 8 | link_mbps | 5858
2026-10-10 02:00 | fc-01:port 8 | link_mbps | 5355
2026-10-10 04:00 | fc-01:port 8 | link_mbps | 2403
2026-10-10 06:00 | fc-01:port 8 | link_mbps | 553
2026-10-10 08:00 | fc-01:port 8 | link_mbps | 925
2026-10-10 10:00 | fc-01:port 8 | link_mbps | 1200
2026-10-10 12:00 | fc-01:port 8 | link_mbps | 1565
2026-10-10 14:00 | fc-01:port 8 | link_mbps | 1737
2026-10-10 16:00 | fc-01:port 8 | link_mbps | 1542
2026-10-10 18:00 | fc-01:port 8 | link_mbps | 1204
2026-10-10 20:00 | fc-01:port 8 | link_mbps | 955
2026-10-10 22:00 | fc-01:port 8 | link_mbps | 506
2026-10-11 00:00 | fc-01:port 8 | link_mbps | 5796
2026-10-11 02:00 | fc-01:port 8 | link_mbps | 5744
2026-10-11 04:00 | fc-01:port 8 | link_mbps | 2150
2026-10-11 06:00 | fc-01:port 8 | link_mbps | 511
2026-10-11 08:00 | fc-01:port 8 | link_mbps | 962
2026-10-11 10:00 | fc-01:port 8 | link_mbps | 1191
2026-10-11 12:00 | fc-01:port 8 | link_mbps | 1612
2026-10-11 14:00 | fc-01:port 8 | link_mbps | 1491
2026-10-11 16:00 | fc-01:port 8 | link_mbps | 1471
2026-10-11 18:00 | fc-01:port 8 | link_mbps | 1380
2026-10-11 20:00 | fc-01:port 8 | link_mbps | 987
2026-10-11 22:00 | fc-01:port 8 | link_mbps | 555
2026-10-12 00:00 | fc-01:port 8 | link_mbps | 6242
2026-10-12 02:00 | fc-01:port 8 | link_mbps | 6123
2026-10-12 04:00 | fc-01:port 8 | link_mbps | 2519
2026-10-12 06:00 | fc-01:port 8 | link_mbps | 894
2026-10-12 08:00 | fc-01:port 8 | link_mbps | 1543
2026-10-12 10:00 | fc-01:port 8 | link_mbps | 2229
2026-10-12 12:00 | fc-01:port 8 | link_mbps | 2558
2026-10-12 14:00 | fc-01:port 8 | link_mbps | 2799
2026-10-12 16:00 | fc-01:port 8 | link_mbps | 2408
2026-10-12 18:00 | fc-01:port 8 | link_mbps | 2221
2026-10-12 20:00 | fc-01:port 8 | link_mbps | 1489
2026-10-12 22:00 | fc-01:port 8 | link_mbps | 786
2026-10-13 00:00 | fc-01:port 8 | link_mbps | 6161
2026-10-13 02:00 | fc-01:port 8 | link_mbps | 5701
2026-10-13 04:00 | fc-01:port 8 | link_mbps | 2513
2026-10-13 06:00 | fc-01:port 8 | link_mbps | 826
2026-10-13 08:00 | fc-01:port 8 | link_mbps | 1473
2026-10-13 10:00 | fc-01:port 8 | link_mbps | 1933
2026-10-13 12:00 | fc-01:port 8 | link_mbps | 2523
2026-10-13 14:00 | fc-01:port 8 | link_mbps | 2650
2026-10-13 16:00 | fc-01:port 8 | link_mbps | 2555
2026-10-13 18:00 | fc-01:port 8 | link_mbps | 2226
2026-10-13 20:00 | fc-01:port 8 | link_mbps | 1404
2026-10-13 22:00 | fc-01:port 8 | link_mbps | 861
2026-10-07 00:00 | fc-02:port 8 | link_mbps | 6502
2026-10-07 02:00 | fc-02:port 8 | link_mbps | 6444
2026-10-07 04:00 | fc-02:port 8 | link_mbps | 2518
2026-10-07 06:00 | fc-02:port 8 | link_mbps | 846
2026-10-07 08:00 | fc-02:port 8 | link_mbps | 1400
2026-10-07 10:00 | fc-02:port 8 | link_mbps | 1967
2026-10-07 12:00 | fc-02:port 8 | link_mbps | 2348
2026-10-07 14:00 | fc-02:port 8 | link_mbps | 2401
2026-10-07 16:00 | fc-02:port 8 | link_mbps | 2516
2026-10-07 18:00 | fc-02:port 8 | link_mbps | 2173
2026-10-07 20:00 | fc-02:port 8 | link_mbps | 1501
2026-10-07 22:00 | fc-02:port 8 | link_mbps | 888
2026-10-08 00:00 | fc-02:port 8 | link_mbps | 6369
2026-10-08 02:00 | fc-02:port 8 | link_mbps | 5620
2026-10-08 04:00 | fc-02:port 8 | link_mbps | 2661
2026-10-08 06:00 | fc-02:port 8 | link_mbps | 832
2026-10-08 08:00 | fc-02:port 8 | link_mbps | 1560
2026-10-08 10:00 | fc-02:port 8 | link_mbps | 2011
2026-10-08 12:00 | fc-02:port 8 | link_mbps | 2279
2026-10-08 14:00 | fc-02:port 8 | link_mbps | 2521
2026-10-08 16:00 | fc-02:port 8 | link_mbps | 2653
2026-10-08 18:00 | fc-02:port 8 | link_mbps | 2105
2026-10-08 20:00 | fc-02:port 8 | link_mbps | 1424
2026-10-08 22:00 | fc-02:port 8 | link_mbps | 777
2026-10-09 00:00 | fc-02:port 8 | link_mbps | 6438
2026-10-09 02:00 | fc-02:port 8 | link_mbps | 6060
2026-10-09 04:00 | fc-02:port 8 | link_mbps | 2749
2026-10-09 06:00 | fc-02:port 8 | link_mbps | 840
2026-10-09 08:00 | fc-02:port 8 | link_mbps | 1529
2026-10-09 10:00 | fc-02:port 8 | link_mbps | 2025
2026-10-09 12:00 | fc-02:port 8 | link_mbps | 2580
2026-10-09 14:00 | fc-02:port 8 | link_mbps | 2773
2026-10-09 16:00 | fc-02:port 8 | link_mbps | 2422
2026-10-09 18:00 | fc-02:port 8 | link_mbps | 2070
2026-10-09 20:00 | fc-02:port 8 | link_mbps | 1608
2026-10-09 22:00 | fc-02:port 8 | link_mbps | 857
2026-10-10 00:00 | fc-02:port 8 | link_mbps | 6105
2026-10-10 02:00 | fc-02:port 8 | link_mbps | 5595
2026-10-10 04:00 | fc-02:port 8 | link_mbps | 2401
2026-10-10 06:00 | fc-02:port 8 | link_mbps | 495
2026-10-10 08:00 | fc-02:port 8 | link_mbps | 885
2026-10-10 10:00 | fc-02:port 8 | link_mbps | 1192
2026-10-10 12:00 | fc-02:port 8 | link_mbps | 1511
2026-10-10 14:00 | fc-02:port 8 | link_mbps | 1587
2026-10-10 16:00 | fc-02:port 8 | link_mbps | 1614
2026-10-10 18:00 | fc-02:port 8 | link_mbps | 1322
2026-10-10 20:00 | fc-02:port 8 | link_mbps | 919
2026-10-10 22:00 | fc-02:port 8 | link_mbps | 484
2026-10-11 00:00 | fc-02:port 8 | link_mbps | 5706
2026-10-11 02:00 | fc-02:port 8 | link_mbps | 5336
2026-10-11 04:00 | fc-02:port 8 | link_mbps | 2417
2026-10-11 06:00 | fc-02:port 8 | link_mbps | 494
2026-10-11 08:00 | fc-02:port 8 | link_mbps | 968
2026-10-11 10:00 | fc-02:port 8 | link_mbps | 1204
2026-10-11 12:00 | fc-02:port 8 | link_mbps | 1491
2026-10-11 14:00 | fc-02:port 8 | link_mbps | 1635
2026-10-11 16:00 | fc-02:port 8 | link_mbps | 1523
2026-10-11 18:00 | fc-02:port 8 | link_mbps | 1251
2026-10-11 20:00 | fc-02:port 8 | link_mbps | 892
2026-10-11 22:00 | fc-02:port 8 | link_mbps | 506
2026-10-12 00:00 | fc-02:port 8 | link_mbps | 6112
2026-10-12 02:00 | fc-02:port 8 | link_mbps | 5795
2026-10-12 04:00 | fc-02:port 8 | link_mbps | 2539
2026-10-12 06:00 | fc-02:port 8 | link_mbps | 884
2026-10-12 08:00 | fc-02:port 8 | link_mbps | 1583
2026-10-12 10:00 | fc-02:port 8 | link_mbps | 2208
2026-10-12 12:00 | fc-02:port 8 | link_mbps | 2435
2026-10-12 14:00 | fc-02:port 8 | link_mbps | 2743
2026-10-12 16:00 | fc-02:port 8 | link_mbps | 2407
2026-10-12 18:00 | fc-02:port 8 | link_mbps | 2084
2026-10-12 20:00 | fc-02:port 8 | link_mbps | 1624
2026-10-12 22:00 | fc-02:port 8 | link_mbps | 891
2026-10-13 00:00 | fc-02:port 8 | link_mbps | 5845
2026-10-13 02:00 | fc-02:port 8 | link_mbps | 6305
2026-10-13 04:00 | fc-02:port 8 | link_mbps | 2773
2026-10-13 06:00 | fc-02:port 8 | link_mbps | 810
2026-10-13 08:00 | fc-02:port 8 | link_mbps | 1460
2026-10-13 10:00 | fc-02:port 8 | link_mbps | 2171
2026-10-13 12:00 | fc-02:port 8 | link_mbps | 2438
2026-10-13 14:00 | fc-02:port 8 | link_mbps | 2805
2026-10-13 16:00 | fc-02:port 8 | link_mbps | 2505
2026-10-13 18:00 | fc-02:port 8 | link_mbps | 2170
2026-10-13 20:00 | fc-02:port 8 | link_mbps | 1510
2026-10-13 22:00 | fc-02:port 8 | link_mbps | 824
2026-10-07 00:00 | fc-01:port 9 | link_mbps | 5620
2026-10-07 02:00 | fc-01:port 9 | link_mbps | 6072
2026-10-07 04:00 | fc-01:port 9 | link_mbps | 2844
2026-10-07 06:00 | fc-01:port 9 | link_mbps | 850
2026-10-07 08:00 | fc-01:port 9 | link_mbps | 1423
2026-10-07 10:00 | fc-01:port 9 | link_mbps | 2012
2026-10-07 12:00 | fc-01:port 9 | link_mbps | 2585
2026-10-07 14:00 | fc-01:port 9 | link_mbps | 2433
2026-10-07 16:00 | fc-01:port 9 | link_mbps | 2407
2026-10-07 18:00 | fc-01:port 9 | link_mbps | 2120
2026-10-07 20:00 | fc-01:port 9 | link_mbps | 1602
2026-10-07 22:00 | fc-01:port 9 | link_mbps | 828
2026-10-08 00:00 | fc-01:port 9 | link_mbps | 6071
2026-10-08 02:00 | fc-01:port 9 | link_mbps | 5999
2026-10-08 04:00 | fc-01:port 9 | link_mbps | 2459
2026-10-08 06:00 | fc-01:port 9 | link_mbps | 877
2026-10-08 08:00 | fc-01:port 9 | link_mbps | 1439
2026-10-08 10:00 | fc-01:port 9 | link_mbps | 2034
2026-10-08 12:00 | fc-01:port 9 | link_mbps | 2314
2026-10-08 14:00 | fc-01:port 9 | link_mbps | 2462
2026-10-08 16:00 | fc-01:port 9 | link_mbps | 2318
2026-10-08 18:00 | fc-01:port 9 | link_mbps | 2055
2026-10-08 20:00 | fc-01:port 9 | link_mbps | 1425
2026-10-08 22:00 | fc-01:port 9 | link_mbps | 798
2026-10-09 00:00 | fc-01:port 9 | link_mbps | 6042
2026-10-09 02:00 | fc-01:port 9 | link_mbps | 5771
2026-10-09 04:00 | fc-01:port 9 | link_mbps | 2830
2026-10-09 06:00 | fc-01:port 9 | link_mbps | 766
2026-10-09 08:00 | fc-01:port 9 | link_mbps | 1502
2026-10-09 10:00 | fc-01:port 9 | link_mbps | 1976
2026-10-09 12:00 | fc-01:port 9 | link_mbps | 2546
2026-10-09 14:00 | fc-01:port 9 | link_mbps | 2444
2026-10-09 16:00 | fc-01:port 9 | link_mbps | 2598
2026-10-09 18:00 | fc-01:port 9 | link_mbps | 2171
2026-10-09 20:00 | fc-01:port 9 | link_mbps | 1570
2026-10-09 22:00 | fc-01:port 9 | link_mbps | 895
2026-10-10 00:00 | fc-01:port 9 | link_mbps | 5493
2026-10-10 02:00 | fc-01:port 9 | link_mbps | 5832
2026-10-10 04:00 | fc-01:port 9 | link_mbps | 2394
2026-10-10 06:00 | fc-01:port 9 | link_mbps | 509
2026-10-10 08:00 | fc-01:port 9 | link_mbps | 940
2026-10-10 10:00 | fc-01:port 9 | link_mbps | 1272
2026-10-10 12:00 | fc-01:port 9 | link_mbps | 1522
2026-10-10 14:00 | fc-01:port 9 | link_mbps | 1681
2026-10-10 16:00 | fc-01:port 9 | link_mbps | 1503
2026-10-10 18:00 | fc-01:port 9 | link_mbps | 1307
2026-10-10 20:00 | fc-01:port 9 | link_mbps | 1008
2026-10-10 22:00 | fc-01:port 9 | link_mbps | 520
2026-10-11 00:00 | fc-01:port 9 | link_mbps | 5526
2026-10-11 02:00 | fc-01:port 9 | link_mbps | 6002
2026-10-11 04:00 | fc-01:port 9 | link_mbps | 2181
2026-10-11 06:00 | fc-01:port 9 | link_mbps | 506
2026-10-11 08:00 | fc-01:port 9 | link_mbps | 876
2026-10-11 10:00 | fc-01:port 9 | link_mbps | 1298
2026-10-11 12:00 | fc-01:port 9 | link_mbps | 1490
2026-10-11 14:00 | fc-01:port 9 | link_mbps | 1560
2026-10-11 16:00 | fc-01:port 9 | link_mbps | 1431
2026-10-11 18:00 | fc-01:port 9 | link_mbps | 1242
2026-10-11 20:00 | fc-01:port 9 | link_mbps | 978
2026-10-11 22:00 | fc-01:port 9 | link_mbps | 524
2026-10-12 00:00 | fc-01:port 9 | link_mbps | 6078
2026-10-12 02:00 | fc-01:port 9 | link_mbps | 5985
2026-10-12 04:00 | fc-01:port 9 | link_mbps | 2620
2026-10-12 06:00 | fc-01:port 9 | link_mbps | 881
2026-10-12 08:00 | fc-01:port 9 | link_mbps | 1500
2026-10-12 10:00 | fc-01:port 9 | link_mbps | 2117
2026-10-12 12:00 | fc-01:port 9 | link_mbps | 2346
2026-10-12 14:00 | fc-01:port 9 | link_mbps | 2567
2026-10-12 16:00 | fc-01:port 9 | link_mbps | 2648
2026-10-12 18:00 | fc-01:port 9 | link_mbps | 2190
2026-10-12 20:00 | fc-01:port 9 | link_mbps | 1594
2026-10-12 22:00 | fc-01:port 9 | link_mbps | 767
2026-10-13 00:00 | fc-01:port 9 | link_mbps | 5707
2026-10-13 02:00 | fc-01:port 9 | link_mbps | 6424
2026-10-13 04:00 | fc-01:port 9 | link_mbps | 2813
2026-10-13 06:00 | fc-01:port 9 | link_mbps | 830
2026-10-13 08:00 | fc-01:port 9 | link_mbps | 1616
2026-10-13 10:00 | fc-01:port 9 | link_mbps | 2210
2026-10-13 12:00 | fc-01:port 9 | link_mbps | 2292
2026-10-13 14:00 | fc-01:port 9 | link_mbps | 2757
2026-10-13 16:00 | fc-01:port 9 | link_mbps | 2619
2026-10-13 18:00 | fc-01:port 9 | link_mbps | 2241
2026-10-13 20:00 | fc-01:port 9 | link_mbps | 1607
2026-10-13 22:00 | fc-01:port 9 | link_mbps | 816
2026-10-07 00:00 | fc-02:port 9 | link_mbps | 6358
2026-10-07 02:00 | fc-02:port 9 | link_mbps | 5910
2026-10-07 04:00 | fc-02:port 9 | link_mbps | 2716
2026-10-07 06:00 | fc-02:port 9 | link_mbps | 777
2026-10-07 08:00 | fc-02:port 9 | link_mbps | 1534
2026-10-07 10:00 | fc-02:port 9 | link_mbps | 2008
2026-10-07 12:00 | fc-02:port 9 | link_mbps | 2649
2026-10-07 14:00 | fc-02:port 9 | link_mbps | 2395
2026-10-07 16:00 | fc-02:port 9 | link_mbps | 2335
2026-10-07 18:00 | fc-02:port 9 | link_mbps | 2184
2026-10-07 20:00 | fc-02:port 9 | link_mbps | 1564
2026-10-07 22:00 | fc-02:port 9 | link_mbps | 880
2026-10-08 00:00 | fc-02:port 9 | link_mbps | 6468
2026-10-08 02:00 | fc-02:port 9 | link_mbps | 5695
2026-10-08 04:00 | fc-02:port 9 | link_mbps | 2538
2026-10-08 06:00 | fc-02:port 9 | link_mbps | 774
2026-10-08 08:00 | fc-02:port 9 | link_mbps | 1623
2026-10-08 10:00 | fc-02:port 9 | link_mbps | 2100
2026-10-08 12:00 | fc-02:port 9 | link_mbps | 2383
2026-10-08 14:00 | fc-02:port 9 | link_mbps | 2468
2026-10-08 16:00 | fc-02:port 9 | link_mbps | 2370
2026-10-08 18:00 | fc-02:port 9 | link_mbps | 1981
2026-10-08 20:00 | fc-02:port 9 | link_mbps | 1603
2026-10-08 22:00 | fc-02:port 9 | link_mbps | 856
2026-10-09 00:00 | fc-02:port 9 | link_mbps | 6478
2026-10-09 02:00 | fc-02:port 9 | link_mbps | 6455
2026-10-09 04:00 | fc-02:port 9 | link_mbps | 2664
2026-10-09 06:00 | fc-02:port 9 | link_mbps | 870
2026-10-09 08:00 | fc-02:port 9 | link_mbps | 1496
2026-10-09 10:00 | fc-02:port 9 | link_mbps | 1985
2026-10-09 12:00 | fc-02:port 9 | link_mbps | 2290
2026-10-09 14:00 | fc-02:port 9 | link_mbps | 2680
2026-10-09 16:00 | fc-02:port 9 | link_mbps | 2273
2026-10-09 18:00 | fc-02:port 9 | link_mbps | 1920
2026-10-09 20:00 | fc-02:port 9 | link_mbps | 1565
2026-10-09 22:00 | fc-02:port 9 | link_mbps | 882
2026-10-10 00:00 | fc-02:port 9 | link_mbps | 5643
2026-10-10 02:00 | fc-02:port 9 | link_mbps | 5368
2026-10-10 04:00 | fc-02:port 9 | link_mbps | 2277
2026-10-10 06:00 | fc-02:port 9 | link_mbps | 543
2026-10-10 08:00 | fc-02:port 9 | link_mbps | 958
2026-10-10 10:00 | fc-02:port 9 | link_mbps | 1249
2026-10-10 12:00 | fc-02:port 9 | link_mbps | 1541
2026-10-10 14:00 | fc-02:port 9 | link_mbps | 1537
2026-10-10 16:00 | fc-02:port 9 | link_mbps | 1622
2026-10-10 18:00 | fc-02:port 9 | link_mbps | 1278
2026-10-10 20:00 | fc-02:port 9 | link_mbps | 878
2026-10-10 22:00 | fc-02:port 9 | link_mbps | 506
2026-10-11 00:00 | fc-02:port 9 | link_mbps | 5455
2026-10-11 02:00 | fc-02:port 9 | link_mbps | 5910
2026-10-11 04:00 | fc-02:port 9 | link_mbps | 2516
2026-10-11 06:00 | fc-02:port 9 | link_mbps | 476
2026-10-11 08:00 | fc-02:port 9 | link_mbps | 906
2026-10-11 10:00 | fc-02:port 9 | link_mbps | 1294
2026-10-11 12:00 | fc-02:port 9 | link_mbps | 1455
2026-10-11 14:00 | fc-02:port 9 | link_mbps | 1499
2026-10-11 16:00 | fc-02:port 9 | link_mbps | 1622
2026-10-11 18:00 | fc-02:port 9 | link_mbps | 1304
2026-10-11 20:00 | fc-02:port 9 | link_mbps | 992
2026-10-11 22:00 | fc-02:port 9 | link_mbps | 550
2026-10-12 00:00 | fc-02:port 9 | link_mbps | 5871
2026-10-12 02:00 | fc-02:port 9 | link_mbps | 6399
2026-10-12 04:00 | fc-02:port 9 | link_mbps | 2648
2026-10-12 06:00 | fc-02:port 9 | link_mbps | 866
2026-10-12 08:00 | fc-02:port 9 | link_mbps | 1449
2026-10-12 10:00 | fc-02:port 9 | link_mbps | 2169
2026-10-12 12:00 | fc-02:port 9 | link_mbps | 2657
2026-10-12 14:00 | fc-02:port 9 | link_mbps | 2514
2026-10-12 16:00 | fc-02:port 9 | link_mbps | 2335
2026-10-12 18:00 | fc-02:port 9 | link_mbps | 1982
2026-10-12 20:00 | fc-02:port 9 | link_mbps | 1524
2026-10-12 22:00 | fc-02:port 9 | link_mbps | 849
2026-10-13 00:00 | fc-02:port 9 | link_mbps | 5694
2026-10-13 02:00 | fc-02:port 9 | link_mbps | 5661
2026-10-13 04:00 | fc-02:port 9 | link_mbps | 2521
2026-10-13 06:00 | fc-02:port 9 | link_mbps | 806
2026-10-13 08:00 | fc-02:port 9 | link_mbps | 1610
2026-10-13 10:00 | fc-02:port 9 | link_mbps | 2145
2026-10-13 12:00 | fc-02:port 9 | link_mbps | 2303
2026-10-13 14:00 | fc-02:port 9 | link_mbps | 2654
2026-10-13 16:00 | fc-02:port 9 | link_mbps | 2610
2026-10-13 18:00 | fc-02:port 9 | link_mbps | 2066
2026-10-13 20:00 | fc-02:port 9 | link_mbps | 1576
2026-10-13 22:00 | fc-02:port 9 | link_mbps | 879
2026-10-07 00:00 | fc-01:port 10 | link_mbps | 5773
2026-10-07 02:00 | fc-01:port 10 | link_mbps | 6086
2026-10-07 04:00 | fc-01:port 10 | link_mbps | 2643
2026-10-07 06:00 | fc-01:port 10 | link_mbps | 851
2026-10-07 08:00 | fc-01:port 10 | link_mbps | 1394
2026-10-07 10:00 | fc-01:port 10 | link_mbps | 1984
2026-10-07 12:00 | fc-01:port 10 | link_mbps | 2641
2026-10-07 14:00 | fc-01:port 10 | link_mbps | 2497
2026-10-07 16:00 | fc-01:port 10 | link_mbps | 2319
2026-10-07 18:00 | fc-01:port 10 | link_mbps | 1984
2026-10-07 20:00 | fc-01:port 10 | link_mbps | 1393
2026-10-07 22:00 | fc-01:port 10 | link_mbps | 851
2026-10-08 00:00 | fc-01:port 10 | link_mbps | 5601
2026-10-08 02:00 | fc-01:port 10 | link_mbps | 6212
2026-10-08 04:00 | fc-01:port 10 | link_mbps | 2441
2026-10-08 06:00 | fc-01:port 10 | link_mbps | 864
2026-10-08 08:00 | fc-01:port 10 | link_mbps | 1398
2026-10-08 10:00 | fc-01:port 10 | link_mbps | 2227
2026-10-08 12:00 | fc-01:port 10 | link_mbps | 2364
2026-10-08 14:00 | fc-01:port 10 | link_mbps | 2699
2026-10-08 16:00 | fc-01:port 10 | link_mbps | 2483
2026-10-08 18:00 | fc-01:port 10 | link_mbps | 1959
2026-10-08 20:00 | fc-01:port 10 | link_mbps | 1599
2026-10-08 22:00 | fc-01:port 10 | link_mbps | 773
2026-10-09 00:00 | fc-01:port 10 | link_mbps | 5816
2026-10-09 02:00 | fc-01:port 10 | link_mbps | 5986
2026-10-09 04:00 | fc-01:port 10 | link_mbps | 2711
2026-10-09 06:00 | fc-01:port 10 | link_mbps | 834
2026-10-09 08:00 | fc-01:port 10 | link_mbps | 1538
2026-10-09 10:00 | fc-01:port 10 | link_mbps | 1984
2026-10-09 12:00 | fc-01:port 10 | link_mbps | 2639
2026-10-09 14:00 | fc-01:port 10 | link_mbps | 2735
2026-10-09 16:00 | fc-01:port 10 | link_mbps | 2604
2026-10-09 18:00 | fc-01:port 10 | link_mbps | 1925
2026-10-09 20:00 | fc-01:port 10 | link_mbps | 1422
2026-10-09 22:00 | fc-01:port 10 | link_mbps | 787
2026-10-10 00:00 | fc-01:port 10 | link_mbps | 5987
2026-10-10 02:00 | fc-01:port 10 | link_mbps | 5913
2026-10-10 04:00 | fc-01:port 10 | link_mbps | 2382
2026-10-10 06:00 | fc-01:port 10 | link_mbps | 501
2026-10-10 08:00 | fc-01:port 10 | link_mbps | 874
2026-10-10 10:00 | fc-01:port 10 | link_mbps | 1351
2026-10-10 12:00 | fc-01:port 10 | link_mbps | 1417
2026-10-10 14:00 | fc-01:port 10 | link_mbps | 1694
2026-10-10 16:00 | fc-01:port 10 | link_mbps | 1567
2026-10-10 18:00 | fc-01:port 10 | link_mbps | 1241
2026-10-10 20:00 | fc-01:port 10 | link_mbps | 895
2026-10-10 22:00 | fc-01:port 10 | link_mbps | 501
2026-10-11 00:00 | fc-01:port 10 | link_mbps | 5331
2026-10-11 02:00 | fc-01:port 10 | link_mbps | 5690
2026-10-11 04:00 | fc-01:port 10 | link_mbps | 2492
2026-10-11 06:00 | fc-01:port 10 | link_mbps | 522
2026-10-11 08:00 | fc-01:port 10 | link_mbps | 932
2026-10-11 10:00 | fc-01:port 10 | link_mbps | 1264
2026-10-11 12:00 | fc-01:port 10 | link_mbps | 1594
2026-10-11 14:00 | fc-01:port 10 | link_mbps | 1495
2026-10-11 16:00 | fc-01:port 10 | link_mbps | 1640
2026-10-11 18:00 | fc-01:port 10 | link_mbps | 1351
2026-10-11 20:00 | fc-01:port 10 | link_mbps | 993
2026-10-11 22:00 | fc-01:port 10 | link_mbps | 547
2026-10-12 00:00 | fc-01:port 10 | link_mbps | 6200
2026-10-12 02:00 | fc-01:port 10 | link_mbps | 5908
2026-10-12 04:00 | fc-01:port 10 | link_mbps | 2667
2026-10-12 06:00 | fc-01:port 10 | link_mbps | 862
2026-10-12 08:00 | fc-01:port 10 | link_mbps | 1587
2026-10-12 10:00 | fc-01:port 10 | link_mbps | 1930
2026-10-12 12:00 | fc-01:port 10 | link_mbps | 2623
2026-10-12 14:00 | fc-01:port 10 | link_mbps | 2506
2026-10-12 16:00 | fc-01:port 10 | link_mbps | 2521
2026-10-12 18:00 | fc-01:port 10 | link_mbps | 1976
2026-10-12 20:00 | fc-01:port 10 | link_mbps | 1616
2026-10-12 22:00 | fc-01:port 10 | link_mbps | 789
2026-10-13 00:00 | fc-01:port 10 | link_mbps | 6473
2026-10-13 02:00 | fc-01:port 10 | link_mbps | 5806
2026-10-13 04:00 | fc-01:port 10 | link_mbps | 2631
2026-10-13 06:00 | fc-01:port 10 | link_mbps | 807
2026-10-13 08:00 | fc-01:port 10 | link_mbps | 1580
2026-10-13 10:00 | fc-01:port 10 | link_mbps | 2090
2026-10-13 12:00 | fc-01:port 10 | link_mbps | 2457
2026-10-13 14:00 | fc-01:port 10 | link_mbps | 2589
2026-10-13 16:00 | fc-01:port 10 | link_mbps | 2412
2026-10-13 18:00 | fc-01:port 10 | link_mbps | 2067
2026-10-13 20:00 | fc-01:port 10 | link_mbps | 1545
2026-10-13 22:00 | fc-01:port 10 | link_mbps | 766
2026-10-07 00:00 | fc-02:port 10 | link_mbps | 6404
2026-10-07 02:00 | fc-02:port 10 | link_mbps | 5616
2026-10-07 04:00 | fc-02:port 10 | link_mbps | 2722
2026-10-07 06:00 | fc-02:port 10 | link_mbps | 829
2026-10-07 08:00 | fc-02:port 10 | link_mbps | 1452
2026-10-07 10:00 | fc-02:port 10 | link_mbps | 2180
2026-10-07 12:00 | fc-02:port 10 | link_mbps | 2432
2026-10-07 14:00 | fc-02:port 10 | link_mbps | 2505
2026-10-07 16:00 | fc-02:port 10 | link_mbps | 2272
2026-10-07 18:00 | fc-02:port 10 | link_mbps | 2132
2026-10-07 20:00 | fc-02:port 10 | link_mbps | 1437
2026-10-07 22:00 | fc-02:port 10 | link_mbps | 867
2026-10-08 00:00 | fc-02:port 10 | link_mbps | 5677
2026-10-08 02:00 | fc-02:port 10 | link_mbps | 6210
2026-10-08 04:00 | fc-02:port 10 | link_mbps | 2786
2026-10-08 06:00 | fc-02:port 10 | link_mbps | 790
2026-10-08 08:00 | fc-02:port 10 | link_mbps | 1592
2026-10-08 10:00 | fc-02:port 10 | link_mbps | 2062
2026-10-08 12:00 | fc-02:port 10 | link_mbps | 2652
2026-10-08 14:00 | fc-02:port 10 | link_mbps | 2395
2026-10-08 16:00 | fc-02:port 10 | link_mbps | 2348
2026-10-08 18:00 | fc-02:port 10 | link_mbps | 2208
2026-10-08 20:00 | fc-02:port 10 | link_mbps | 1409
2026-10-08 22:00 | fc-02:port 10 | link_mbps | 806
2026-10-09 00:00 | fc-02:port 10 | link_mbps | 6360
2026-10-09 02:00 | fc-02:port 10 | link_mbps | 6194
2026-10-09 04:00 | fc-02:port 10 | link_mbps | 2503
2026-10-09 06:00 | fc-02:port 10 | link_mbps | 881
2026-10-09 08:00 | fc-02:port 10 | link_mbps | 1414
2026-10-09 10:00 | fc-02:port 10 | link_mbps | 2101
2026-10-09 12:00 | fc-02:port 10 | link_mbps | 2459
2026-10-09 14:00 | fc-02:port 10 | link_mbps | 2536
2026-10-09 16:00 | fc-02:port 10 | link_mbps | 2464
2026-10-09 18:00 | fc-02:port 10 | link_mbps | 2087
2026-10-09 20:00 | fc-02:port 10 | link_mbps | 1470
2026-10-09 22:00 | fc-02:port 10 | link_mbps | 779
2026-10-10 00:00 | fc-02:port 10 | link_mbps | 5394
2026-10-10 02:00 | fc-02:port 10 | link_mbps | 6020
2026-10-10 04:00 | fc-02:port 10 | link_mbps | 2384
2026-10-10 06:00 | fc-02:port 10 | link_mbps | 543
2026-10-10 08:00 | fc-02:port 10 | link_mbps | 907
2026-10-10 10:00 | fc-02:port 10 | link_mbps | 1344
2026-10-10 12:00 | fc-02:port 10 | link_mbps | 1446
2026-10-10 14:00 | fc-02:port 10 | link_mbps | 1714
2026-10-10 16:00 | fc-02:port 10 | link_mbps | 1530
2026-10-10 18:00 | fc-02:port 10 | link_mbps | 1315
2026-10-10 20:00 | fc-02:port 10 | link_mbps | 908
2026-10-10 22:00 | fc-02:port 10 | link_mbps | 491
2026-10-11 00:00 | fc-02:port 10 | link_mbps | 5842
2026-10-11 02:00 | fc-02:port 10 | link_mbps | 5807
2026-10-11 04:00 | fc-02:port 10 | link_mbps | 2365
2026-10-11 06:00 | fc-02:port 10 | link_mbps | 503
2026-10-11 08:00 | fc-02:port 10 | link_mbps | 977
2026-10-11 10:00 | fc-02:port 10 | link_mbps | 1251
2026-10-11 12:00 | fc-02:port 10 | link_mbps | 1493
2026-10-11 14:00 | fc-02:port 10 | link_mbps | 1583
2026-10-11 16:00 | fc-02:port 10 | link_mbps | 1586
2026-10-11 18:00 | fc-02:port 10 | link_mbps | 1297
2026-10-11 20:00 | fc-02:port 10 | link_mbps | 974
2026-10-11 22:00 | fc-02:port 10 | link_mbps | 547
2026-10-12 00:00 | fc-02:port 10 | link_mbps | 5889
2026-10-12 02:00 | fc-02:port 10 | link_mbps | 5884
2026-10-12 04:00 | fc-02:port 10 | link_mbps | 2613
2026-10-12 06:00 | fc-02:port 10 | link_mbps | 893
2026-10-12 08:00 | fc-02:port 10 | link_mbps | 1564
2026-10-12 10:00 | fc-02:port 10 | link_mbps | 2168
2026-10-12 12:00 | fc-02:port 10 | link_mbps | 2319
2026-10-12 14:00 | fc-02:port 10 | link_mbps | 2394
2026-10-12 16:00 | fc-02:port 10 | link_mbps | 2651
2026-10-12 18:00 | fc-02:port 10 | link_mbps | 2083
2026-10-12 20:00 | fc-02:port 10 | link_mbps | 1601
2026-10-12 22:00 | fc-02:port 10 | link_mbps | 780
2026-10-13 00:00 | fc-02:port 10 | link_mbps | 5642
2026-10-13 02:00 | fc-02:port 10 | link_mbps | 5613
2026-10-13 04:00 | fc-02:port 10 | link_mbps | 2626
2026-10-13 06:00 | fc-02:port 10 | link_mbps | 804
2026-10-13 08:00 | fc-02:port 10 | link_mbps | 1416
2026-10-13 10:00 | fc-02:port 10 | link_mbps | 2086
2026-10-13 12:00 | fc-02:port 10 | link_mbps | 2342
2026-10-13 14:00 | fc-02:port 10 | link_mbps | 2561
2026-10-13 16:00 | fc-02:port 10 | link_mbps | 2488
2026-10-13 18:00 | fc-02:port 10 | link_mbps | 2012
2026-10-13 20:00 | fc-02:port 10 | link_mbps | 1597
2026-10-13 22:00 | fc-02:port 10 | link_mbps | 858
2026-10-07 00:00 | fc-01:port 11 | link_mbps | 5655
2026-10-07 02:00 | fc-01:port 11 | link_mbps | 5652
2026-10-07 04:00 | fc-01:port 11 | link_mbps | 2815
2026-10-07 06:00 | fc-01:port 11 | link_mbps | 859
2026-10-07 08:00 | fc-01:port 11 | link_mbps | 1410
2026-10-07 10:00 | fc-01:port 11 | link_mbps | 2016
2026-10-07 12:00 | fc-01:port 11 | link_mbps | 2273
2026-10-07 14:00 | fc-01:port 11 | link_mbps | 2573
2026-10-07 16:00 | fc-01:port 11 | link_mbps | 2340
2026-10-07 18:00 | fc-01:port 11 | link_mbps | 2140
2026-10-07 20:00 | fc-01:port 11 | link_mbps | 1397
2026-10-07 22:00 | fc-01:port 11 | link_mbps | 881
2026-10-08 00:00 | fc-01:port 11 | link_mbps | 5733
2026-10-08 02:00 | fc-01:port 11 | link_mbps | 5860
2026-10-08 04:00 | fc-01:port 11 | link_mbps | 2714
2026-10-08 06:00 | fc-01:port 11 | link_mbps | 809
2026-10-08 08:00 | fc-01:port 11 | link_mbps | 1403
2026-10-08 10:00 | fc-01:port 11 | link_mbps | 2225
2026-10-08 12:00 | fc-01:port 11 | link_mbps | 2565
2026-10-08 14:00 | fc-01:port 11 | link_mbps | 2746
2026-10-08 16:00 | fc-01:port 11 | link_mbps | 2590
2026-10-08 18:00 | fc-01:port 11 | link_mbps | 2244
2026-10-08 20:00 | fc-01:port 11 | link_mbps | 1549
2026-10-08 22:00 | fc-01:port 11 | link_mbps | 784
2026-10-09 00:00 | fc-01:port 11 | link_mbps | 5815
2026-10-09 02:00 | fc-01:port 11 | link_mbps | 5936
2026-10-09 04:00 | fc-01:port 11 | link_mbps | 2698
2026-10-09 06:00 | fc-01:port 11 | link_mbps | 897
2026-10-09 08:00 | fc-01:port 11 | link_mbps | 1562
2026-10-09 10:00 | fc-01:port 11 | link_mbps | 1989
2026-10-09 12:00 | fc-01:port 11 | link_mbps | 2486
2026-10-09 14:00 | fc-01:port 11 | link_mbps | 2441
2026-10-09 16:00 | fc-01:port 11 | link_mbps | 2587
2026-10-09 18:00 | fc-01:port 11 | link_mbps | 2218
2026-10-09 20:00 | fc-01:port 11 | link_mbps | 1626
2026-10-09 22:00 | fc-01:port 11 | link_mbps | 810
2026-10-10 00:00 | fc-01:port 11 | link_mbps | 6029
2026-10-10 02:00 | fc-01:port 11 | link_mbps | 5563
2026-10-10 04:00 | fc-01:port 11 | link_mbps | 2500
2026-10-10 06:00 | fc-01:port 11 | link_mbps | 555
2026-10-10 08:00 | fc-01:port 11 | link_mbps | 901
2026-10-10 10:00 | fc-01:port 11 | link_mbps | 1344
2026-10-10 12:00 | fc-01:port 11 | link_mbps | 1576
2026-10-10 14:00 | fc-01:port 11 | link_mbps | 1489
2026-10-10 16:00 | fc-01:port 11 | link_mbps | 1506
2026-10-10 18:00 | fc-01:port 11 | link_mbps | 1195
2026-10-10 20:00 | fc-01:port 11 | link_mbps | 886
2026-10-10 22:00 | fc-01:port 11 | link_mbps | 483
2026-10-11 00:00 | fc-01:port 11 | link_mbps | 5496
2026-10-11 02:00 | fc-01:port 11 | link_mbps | 5769
2026-10-11 04:00 | fc-01:port 11 | link_mbps | 2321
2026-10-11 06:00 | fc-01:port 11 | link_mbps | 480
2026-10-11 08:00 | fc-01:port 11 | link_mbps | 863
2026-10-11 10:00 | fc-01:port 11 | link_mbps | 1388
2026-10-11 12:00 | fc-01:port 11 | link_mbps | 1447
2026-10-11 14:00 | fc-01:port 11 | link_mbps | 1711
2026-10-11 16:00 | fc-01:port 11 | link_mbps | 1631
2026-10-11 18:00 | fc-01:port 11 | link_mbps | 1394
2026-10-11 20:00 | fc-01:port 11 | link_mbps | 970
2026-10-11 22:00 | fc-01:port 11 | link_mbps | 550
2026-10-12 00:00 | fc-01:port 11 | link_mbps | 6510
2026-10-12 02:00 | fc-01:port 11 | link_mbps | 5869
2026-10-12 04:00 | fc-01:port 11 | link_mbps | 2825
2026-10-12 06:00 | fc-01:port 11 | link_mbps | 835
2026-10-12 08:00 | fc-01:port 11 | link_mbps | 1405
2026-10-12 10:00 | fc-01:port 11 | link_mbps | 1983
2026-10-12 12:00 | fc-01:port 11 | link_mbps | 2431
2026-10-12 14:00 | fc-01:port 11 | link_mbps | 2707
2026-10-12 16:00 | fc-01:port 11 | link_mbps | 2425
2026-10-12 18:00 | fc-01:port 11 | link_mbps | 2173
2026-10-12 20:00 | fc-01:port 11 | link_mbps | 1528
2026-10-12 22:00 | fc-01:port 11 | link_mbps | 846
2026-10-13 00:00 | fc-01:port 11 | link_mbps | 6173
2026-10-13 02:00 | fc-01:port 11 | link_mbps | 6397
2026-10-13 04:00 | fc-01:port 11 | link_mbps | 2773
2026-10-13 06:00 | fc-01:port 11 | link_mbps | 798
2026-10-13 08:00 | fc-01:port 11 | link_mbps | 1452
2026-10-13 10:00 | fc-01:port 11 | link_mbps | 2134
2026-10-13 12:00 | fc-01:port 11 | link_mbps | 2317
2026-10-13 14:00 | fc-01:port 11 | link_mbps | 2550
2026-10-13 16:00 | fc-01:port 11 | link_mbps | 2418
2026-10-13 18:00 | fc-01:port 11 | link_mbps | 1969
2026-10-13 20:00 | fc-01:port 11 | link_mbps | 1561
2026-10-13 22:00 | fc-01:port 11 | link_mbps | 778
2026-10-07 00:00 | fc-02:port 11 | link_mbps | 5896
2026-10-07 02:00 | fc-02:port 11 | link_mbps | 5739
2026-10-07 04:00 | fc-02:port 11 | link_mbps | 2698
2026-10-07 06:00 | fc-02:port 11 | link_mbps | 782
2026-10-07 08:00 | fc-02:port 11 | link_mbps | 1403
2026-10-07 10:00 | fc-02:port 11 | link_mbps | 2202
2026-10-07 12:00 | fc-02:port 11 | link_mbps | 2642
2026-10-07 14:00 | fc-02:port 11 | link_mbps | 2592
2026-10-07 16:00 | fc-02:port 11 | link_mbps | 2474
2026-10-07 18:00 | fc-02:port 11 | link_mbps | 2108
2026-10-07 20:00 | fc-02:port 11 | link_mbps | 1576
2026-10-07 22:00 | fc-02:port 11 | link_mbps | 847
2026-10-08 00:00 | fc-02:port 11 | link_mbps | 5555
2026-10-08 02:00 | fc-02:port 11 | link_mbps | 5698
2026-10-08 04:00 | fc-02:port 11 | link_mbps | 2484
2026-10-08 06:00 | fc-02:port 11 | link_mbps | 796
2026-10-08 08:00 | fc-02:port 11 | link_mbps | 1440
2026-10-08 10:00 | fc-02:port 11 | link_mbps | 1994
2026-10-08 12:00 | fc-02:port 11 | link_mbps | 2437
2026-10-08 14:00 | fc-02:port 11 | link_mbps | 2788
2026-10-08 16:00 | fc-02:port 11 | link_mbps | 2612
2026-10-08 18:00 | fc-02:port 11 | link_mbps | 2080
2026-10-08 20:00 | fc-02:port 11 | link_mbps | 1486
2026-10-08 22:00 | fc-02:port 11 | link_mbps | 769
2026-10-09 00:00 | fc-02:port 11 | link_mbps | 6304
2026-10-09 02:00 | fc-02:port 11 | link_mbps | 6185
2026-10-09 04:00 | fc-02:port 11 | link_mbps | 2443
2026-10-09 06:00 | fc-02:port 11 | link_mbps | 820
2026-10-09 08:00 | fc-02:port 11 | link_mbps | 1596
2026-10-09 10:00 | fc-02:port 11 | link_mbps | 2113
2026-10-09 12:00 | fc-02:port 11 | link_mbps | 2412
2026-10-09 14:00 | fc-02:port 11 | link_mbps | 2709
2026-10-09 16:00 | fc-02:port 11 | link_mbps | 2318
2026-10-09 18:00 | fc-02:port 11 | link_mbps | 2041
2026-10-09 20:00 | fc-02:port 11 | link_mbps | 1565
2026-10-09 22:00 | fc-02:port 11 | link_mbps | 823
2026-10-10 00:00 | fc-02:port 11 | link_mbps | 5435
2026-10-10 02:00 | fc-02:port 11 | link_mbps | 5660
2026-10-10 04:00 | fc-02:port 11 | link_mbps | 2232
2026-10-10 06:00 | fc-02:port 11 | link_mbps | 554
2026-10-10 08:00 | fc-02:port 11 | link_mbps | 948
2026-10-10 10:00 | fc-02:port 11 | link_mbps | 1245
2026-10-10 12:00 | fc-02:port 11 | link_mbps | 1451
2026-10-10 14:00 | fc-02:port 11 | link_mbps | 1607
2026-10-10 16:00 | fc-02:port 11 | link_mbps | 1631
2026-10-10 18:00 | fc-02:port 11 | link_mbps | 1370
2026-10-10 20:00 | fc-02:port 11 | link_mbps | 922
2026-10-10 22:00 | fc-02:port 11 | link_mbps | 522
2026-10-11 00:00 | fc-02:port 11 | link_mbps | 5561
2026-10-11 02:00 | fc-02:port 11 | link_mbps | 5774
2026-10-11 04:00 | fc-02:port 11 | link_mbps | 2320
2026-10-11 06:00 | fc-02:port 11 | link_mbps | 535
2026-10-11 08:00 | fc-02:port 11 | link_mbps | 884
2026-10-11 10:00 | fc-02:port 11 | link_mbps | 1232
2026-10-11 12:00 | fc-02:port 11 | link_mbps | 1462
2026-10-11 14:00 | fc-02:port 11 | link_mbps | 1689
2026-10-11 16:00 | fc-02:port 11 | link_mbps | 1483
2026-10-11 18:00 | fc-02:port 11 | link_mbps | 1278
2026-10-11 20:00 | fc-02:port 11 | link_mbps | 984
2026-10-11 22:00 | fc-02:port 11 | link_mbps | 490
2026-10-12 00:00 | fc-02:port 11 | link_mbps | 6211
2026-10-12 02:00 | fc-02:port 11 | link_mbps | 6210
2026-10-12 04:00 | fc-02:port 11 | link_mbps | 2596
2026-10-12 06:00 | fc-02:port 11 | link_mbps | 800
2026-10-12 08:00 | fc-02:port 11 | link_mbps | 1421
2026-10-12 10:00 | fc-02:port 11 | link_mbps | 1922
2026-10-12 12:00 | fc-02:port 11 | link_mbps | 2431
2026-10-12 14:00 | fc-02:port 11 | link_mbps | 2619
2026-10-12 16:00 | fc-02:port 11 | link_mbps | 2393
2026-10-12 18:00 | fc-02:port 11 | link_mbps | 1955
2026-10-12 20:00 | fc-02:port 11 | link_mbps | 1419
2026-10-12 22:00 | fc-02:port 11 | link_mbps | 852
2026-10-13 00:00 | fc-02:port 11 | link_mbps | 6309
2026-10-13 02:00 | fc-02:port 11 | link_mbps | 6506
2026-10-13 04:00 | fc-02:port 11 | link_mbps | 2497
2026-10-13 06:00 | fc-02:port 11 | link_mbps | 777
2026-10-13 08:00 | fc-02:port 11 | link_mbps | 1502
2026-10-13 10:00 | fc-02:port 11 | link_mbps | 2013
2026-10-13 12:00 | fc-02:port 11 | link_mbps | 2346
2026-10-13 14:00 | fc-02:port 11 | link_mbps | 2722
2026-10-13 16:00 | fc-02:port 11 | link_mbps | 2446
2026-10-13 18:00 | fc-02:port 11 | link_mbps | 2165
2026-10-13 20:00 | fc-02:port 11 | link_mbps | 1414
2026-10-13 22:00 | fc-02:port 11 | link_mbps | 778
2026-10-07 00:00 | fc-01:port 12 | link_mbps | 5953
2026-10-07 02:00 | fc-01:port 12 | link_mbps | 6286
2026-10-07 04:00 | fc-01:port 12 | link_mbps | 2650
2026-10-07 06:00 | fc-01:port 12 | link_mbps | 862
2026-10-07 08:00 | fc-01:port 12 | link_mbps | 1477
2026-10-07 10:00 | fc-01:port 12 | link_mbps | 1970
2026-10-07 12:00 | fc-01:port 12 | link_mbps | 2518
2026-10-07 14:00 | fc-01:port 12 | link_mbps | 2525
2026-10-07 16:00 | fc-01:port 12 | link_mbps | 2536
2026-10-07 18:00 | fc-01:port 12 | link_mbps | 2116
2026-10-07 20:00 | fc-01:port 12 | link_mbps | 1623
2026-10-07 22:00 | fc-01:port 12 | link_mbps | 871
2026-10-08 00:00 | fc-01:port 12 | link_mbps | 6447
2026-10-08 02:00 | fc-01:port 12 | link_mbps | 6283
2026-10-08 04:00 | fc-01:port 12 | link_mbps | 2467
2026-10-08 06:00 | fc-01:port 12 | link_mbps | 804
2026-10-08 08:00 | fc-01:port 12 | link_mbps | 1452
2026-10-08 10:00 | fc-01:port 12 | link_mbps | 2040
2026-10-08 12:00 | fc-01:port 12 | link_mbps | 2271
2026-10-08 14:00 | fc-01:port 12 | link_mbps | 2777
2026-10-08 16:00 | fc-01:port 12 | link_mbps | 2402
2026-10-08 18:00 | fc-01:port 12 | link_mbps | 1961
2026-10-08 20:00 | fc-01:port 12 | link_mbps | 1403
2026-10-08 22:00 | fc-01:port 12 | link_mbps | 868
2026-10-09 00:00 | fc-01:port 12 | link_mbps | 6465
2026-10-09 02:00 | fc-01:port 12 | link_mbps | 6168
2026-10-09 04:00 | fc-01:port 12 | link_mbps | 2672
2026-10-09 06:00 | fc-01:port 12 | link_mbps | 881
2026-10-09 08:00 | fc-01:port 12 | link_mbps | 1525
2026-10-09 10:00 | fc-01:port 12 | link_mbps | 2172
2026-10-09 12:00 | fc-01:port 12 | link_mbps | 2652
2026-10-09 14:00 | fc-01:port 12 | link_mbps | 2489
2026-10-09 16:00 | fc-01:port 12 | link_mbps | 2314
2026-10-09 18:00 | fc-01:port 12 | link_mbps | 1996
2026-10-09 20:00 | fc-01:port 12 | link_mbps | 1475
2026-10-09 22:00 | fc-01:port 12 | link_mbps | 865
2026-10-10 00:00 | fc-01:port 12 | link_mbps | 6027
2026-10-10 02:00 | fc-01:port 12 | link_mbps | 5349
2026-10-10 04:00 | fc-01:port 12 | link_mbps | 2222
2026-10-10 06:00 | fc-01:port 12 | link_mbps | 552
2026-10-10 08:00 | fc-01:port 12 | link_mbps | 939
2026-10-10 10:00 | fc-01:port 12 | link_mbps | 1391
2026-10-10 12:00 | fc-01:port 12 | link_mbps | 1611
2026-10-10 14:00 | fc-01:port 12 | link_mbps | 1675
2026-10-10 16:00 | fc-01:port 12 | link_mbps | 1517
2026-10-10 18:00 | fc-01:port 12 | link_mbps | 1200
2026-10-10 20:00 | fc-01:port 12 | link_mbps | 929
2026-10-10 22:00 | fc-01:port 12 | link_mbps | 550
2026-10-11 00:00 | fc-01:port 12 | link_mbps | 5985
2026-10-11 02:00 | fc-01:port 12 | link_mbps | 5997
2026-10-11 04:00 | fc-01:port 12 | link_mbps | 2178
2026-10-11 06:00 | fc-01:port 12 | link_mbps | 534
2026-10-11 08:00 | fc-01:port 12 | link_mbps | 929
2026-10-11 10:00 | fc-01:port 12 | link_mbps | 1306
2026-10-11 12:00 | fc-01:port 12 | link_mbps | 1516
2026-10-11 14:00 | fc-01:port 12 | link_mbps | 1623
2026-10-11 16:00 | fc-01:port 12 | link_mbps | 1530
2026-10-11 18:00 | fc-01:port 12 | link_mbps | 1364
2026-10-11 20:00 | fc-01:port 12 | link_mbps | 953
2026-10-11 22:00 | fc-01:port 12 | link_mbps | 521
2026-10-12 00:00 | fc-01:port 12 | link_mbps | 6500
2026-10-12 02:00 | fc-01:port 12 | link_mbps | 6314
2026-10-12 04:00 | fc-01:port 12 | link_mbps | 2469
2026-10-12 06:00 | fc-01:port 12 | link_mbps | 788
2026-10-12 08:00 | fc-01:port 12 | link_mbps | 1529
2026-10-12 10:00 | fc-01:port 12 | link_mbps | 2077
2026-10-12 12:00 | fc-01:port 12 | link_mbps | 2417
2026-10-12 14:00 | fc-01:port 12 | link_mbps | 2477
2026-10-12 16:00 | fc-01:port 12 | link_mbps | 2584
2026-10-12 18:00 | fc-01:port 12 | link_mbps | 1954
2026-10-12 20:00 | fc-01:port 12 | link_mbps | 1580
2026-10-12 22:00 | fc-01:port 12 | link_mbps | 767
2026-10-13 00:00 | fc-01:port 12 | link_mbps | 5888
2026-10-13 02:00 | fc-01:port 12 | link_mbps | 5689
2026-10-13 04:00 | fc-01:port 12 | link_mbps | 2802
2026-10-13 06:00 | fc-01:port 12 | link_mbps | 784
2026-10-13 08:00 | fc-01:port 12 | link_mbps | 1432
2026-10-13 10:00 | fc-01:port 12 | link_mbps | 1925
2026-10-13 12:00 | fc-01:port 12 | link_mbps | 2613
2026-10-13 14:00 | fc-01:port 12 | link_mbps | 2430
2026-10-13 16:00 | fc-01:port 12 | link_mbps | 2642
2026-10-13 18:00 | fc-01:port 12 | link_mbps | 1952
2026-10-13 20:00 | fc-01:port 12 | link_mbps | 1621
2026-10-13 22:00 | fc-01:port 12 | link_mbps | 859
2026-10-07 00:00 | fc-02:port 12 | link_mbps | 5682
2026-10-07 02:00 | fc-02:port 12 | link_mbps | 5680
2026-10-07 04:00 | fc-02:port 12 | link_mbps | 2847
2026-10-07 06:00 | fc-02:port 12 | link_mbps | 887
2026-10-07 08:00 | fc-02:port 12 | link_mbps | 1414
2026-10-07 10:00 | fc-02:port 12 | link_mbps | 2233
2026-10-07 12:00 | fc-02:port 12 | link_mbps | 2528
2026-10-07 14:00 | fc-02:port 12 | link_mbps | 2508
2026-10-07 16:00 | fc-02:port 12 | link_mbps | 2273
2026-10-07 18:00 | fc-02:port 12 | link_mbps | 2170
2026-10-07 20:00 | fc-02:port 12 | link_mbps | 1414
2026-10-07 22:00 | fc-02:port 12 | link_mbps | 877
2026-10-08 00:00 | fc-02:port 12 | link_mbps | 5894
2026-10-08 02:00 | fc-02:port 12 | link_mbps | 6349
2026-10-08 04:00 | fc-02:port 12 | link_mbps | 2788
2026-10-08 06:00 | fc-02:port 12 | link_mbps | 844
2026-10-08 08:00 | fc-02:port 12 | link_mbps | 1414
2026-10-08 10:00 | fc-02:port 12 | link_mbps | 2196
2026-10-08 12:00 | fc-02:port 12 | link_mbps | 2653
2026-10-08 14:00 | fc-02:port 12 | link_mbps | 2722
2026-10-08 16:00 | fc-02:port 12 | link_mbps | 2424
2026-10-08 18:00 | fc-02:port 12 | link_mbps | 1938
2026-10-08 20:00 | fc-02:port 12 | link_mbps | 1506
2026-10-08 22:00 | fc-02:port 12 | link_mbps | 873
2026-10-09 00:00 | fc-02:port 12 | link_mbps | 6198
2026-10-09 02:00 | fc-02:port 12 | link_mbps | 5609
2026-10-09 04:00 | fc-02:port 12 | link_mbps | 2711
2026-10-09 06:00 | fc-02:port 12 | link_mbps | 826
2026-10-09 08:00 | fc-02:port 12 | link_mbps | 1402
2026-10-09 10:00 | fc-02:port 12 | link_mbps | 2110
2026-10-09 12:00 | fc-02:port 12 | link_mbps | 2564
2026-10-09 14:00 | fc-02:port 12 | link_mbps | 2500
2026-10-09 16:00 | fc-02:port 12 | link_mbps | 2610
2026-10-09 18:00 | fc-02:port 12 | link_mbps | 1952
2026-10-09 20:00 | fc-02:port 12 | link_mbps | 1568
2026-10-09 22:00 | fc-02:port 12 | link_mbps | 815
2026-10-10 00:00 | fc-02:port 12 | link_mbps | 5543
2026-10-10 02:00 | fc-02:port 12 | link_mbps | 5870
2026-10-10 04:00 | fc-02:port 12 | link_mbps | 2312
2026-10-10 06:00 | fc-02:port 12 | link_mbps | 491
2026-10-10 08:00 | fc-02:port 12 | link_mbps | 882
2026-10-10 10:00 | fc-02:port 12 | link_mbps | 1334
2026-10-10 12:00 | fc-02:port 12 | link_mbps | 1455
2026-10-10 14:00 | fc-02:port 12 | link_mbps | 1660
2026-10-10 16:00 | fc-02:port 12 | link_mbps | 1457
2026-10-10 18:00 | fc-02:port 12 | link_mbps | 1378
2026-10-10 20:00 | fc-02:port 12 | link_mbps | 986
2026-10-10 22:00 | fc-02:port 12 | link_mbps | 529
2026-10-11 00:00 | fc-02:port 12 | link_mbps | 5471
2026-10-11 02:00 | fc-02:port 12 | link_mbps | 5836
2026-10-11 04:00 | fc-02:port 12 | link_mbps | 2422
2026-10-11 06:00 | fc-02:port 12 | link_mbps | 535
2026-10-11 08:00 | fc-02:port 12 | link_mbps | 986
2026-10-11 10:00 | fc-02:port 12 | link_mbps | 1210
2026-10-11 12:00 | fc-02:port 12 | link_mbps | 1490
2026-10-11 14:00 | fc-02:port 12 | link_mbps | 1696
2026-10-11 16:00 | fc-02:port 12 | link_mbps | 1467
2026-10-11 18:00 | fc-02:port 12 | link_mbps | 1300
2026-10-11 20:00 | fc-02:port 12 | link_mbps | 921
2026-10-11 22:00 | fc-02:port 12 | link_mbps | 543
2026-10-12 00:00 | fc-02:port 12 | link_mbps | 5768
2026-10-12 02:00 | fc-02:port 12 | link_mbps | 6412
2026-10-12 04:00 | fc-02:port 12 | link_mbps | 2782
2026-10-12 06:00 | fc-02:port 12 | link_mbps | 790
2026-10-12 08:00 | fc-02:port 12 | link_mbps | 1488
2026-10-12 10:00 | fc-02:port 12 | link_mbps | 2128
2026-10-12 12:00 | fc-02:port 12 | link_mbps | 2546
2026-10-12 14:00 | fc-02:port 12 | link_mbps | 2611
2026-10-12 16:00 | fc-02:port 12 | link_mbps | 2402
2026-10-12 18:00 | fc-02:port 12 | link_mbps | 2195
2026-10-12 20:00 | fc-02:port 12 | link_mbps | 1494
2026-10-12 22:00 | fc-02:port 12 | link_mbps | 878
2026-10-13 00:00 | fc-02:port 12 | link_mbps | 5796
2026-10-13 02:00 | fc-02:port 12 | link_mbps | 6482
2026-10-13 04:00 | fc-02:port 12 | link_mbps | 2684
2026-10-13 06:00 | fc-02:port 12 | link_mbps | 842
2026-10-13 08:00 | fc-02:port 12 | link_mbps | 1465
2026-10-13 10:00 | fc-02:port 12 | link_mbps | 2028
2026-10-13 12:00 | fc-02:port 12 | link_mbps | 2330
2026-10-13 14:00 | fc-02:port 12 | link_mbps | 2645
2026-10-13 16:00 | fc-02:port 12 | link_mbps | 2442
2026-10-13 18:00 | fc-02:port 12 | link_mbps | 2188
2026-10-13 20:00 | fc-02:port 12 | link_mbps | 1399
2026-10-13 22:00 | fc-02:port 12 | link_mbps | 783
2026-10-07 00:00 | fc-01:port 13 | link_mbps | 5594
2026-10-07 02:00 | fc-01:port 13 | link_mbps | 5652
2026-10-07 04:00 | fc-01:port 13 | link_mbps | 2472
2026-10-07 06:00 | fc-01:port 13 | link_mbps | 797
2026-10-07 08:00 | fc-01:port 13 | link_mbps | 1616
2026-10-07 10:00 | fc-01:port 13 | link_mbps | 2085
2026-10-07 12:00 | fc-01:port 13 | link_mbps | 2601
2026-10-07 14:00 | fc-01:port 13 | link_mbps | 2761
2026-10-07 16:00 | fc-01:port 13 | link_mbps | 2282
2026-10-07 18:00 | fc-01:port 13 | link_mbps | 1949
2026-10-07 20:00 | fc-01:port 13 | link_mbps | 1437
2026-10-07 22:00 | fc-01:port 13 | link_mbps | 792
2026-10-08 00:00 | fc-01:port 13 | link_mbps | 6179
2026-10-08 02:00 | fc-01:port 13 | link_mbps | 5780
2026-10-08 04:00 | fc-01:port 13 | link_mbps | 2579
2026-10-08 06:00 | fc-01:port 13 | link_mbps | 781
2026-10-08 08:00 | fc-01:port 13 | link_mbps | 1392
2026-10-08 10:00 | fc-01:port 13 | link_mbps | 1996
2026-10-08 12:00 | fc-01:port 13 | link_mbps | 2270
2026-10-08 14:00 | fc-01:port 13 | link_mbps | 2504
2026-10-08 16:00 | fc-01:port 13 | link_mbps | 2585
2026-10-08 18:00 | fc-01:port 13 | link_mbps | 2247
2026-10-08 20:00 | fc-01:port 13 | link_mbps | 1589
2026-10-08 22:00 | fc-01:port 13 | link_mbps | 895
2026-10-09 00:00 | fc-01:port 13 | link_mbps | 6473
2026-10-09 02:00 | fc-01:port 13 | link_mbps | 6361
2026-10-09 04:00 | fc-01:port 13 | link_mbps | 2531
2026-10-09 06:00 | fc-01:port 13 | link_mbps | 770
2026-10-09 08:00 | fc-01:port 13 | link_mbps | 1565
2026-10-09 10:00 | fc-01:port 13 | link_mbps | 1958
2026-10-09 12:00 | fc-01:port 13 | link_mbps | 2608
2026-10-09 14:00 | fc-01:port 13 | link_mbps | 2509
2026-10-09 16:00 | fc-01:port 13 | link_mbps | 2364
2026-10-09 18:00 | fc-01:port 13 | link_mbps | 2073
2026-10-09 20:00 | fc-01:port 13 | link_mbps | 1561
2026-10-09 22:00 | fc-01:port 13 | link_mbps | 833
2026-10-10 00:00 | fc-01:port 13 | link_mbps | 5580
2026-10-10 02:00 | fc-01:port 13 | link_mbps | 5694
2026-10-10 04:00 | fc-01:port 13 | link_mbps | 2182
2026-10-10 06:00 | fc-01:port 13 | link_mbps | 550
2026-10-10 08:00 | fc-01:port 13 | link_mbps | 875
2026-10-10 10:00 | fc-01:port 13 | link_mbps | 1389
2026-10-10 12:00 | fc-01:port 13 | link_mbps | 1608
2026-10-10 14:00 | fc-01:port 13 | link_mbps | 1675
2026-10-10 16:00 | fc-01:port 13 | link_mbps | 1496
2026-10-10 18:00 | fc-01:port 13 | link_mbps | 1201
2026-10-10 20:00 | fc-01:port 13 | link_mbps | 888
2026-10-10 22:00 | fc-01:port 13 | link_mbps | 506
2026-10-11 00:00 | fc-01:port 13 | link_mbps | 5826
2026-10-11 02:00 | fc-01:port 13 | link_mbps | 5333
2026-10-11 04:00 | fc-01:port 13 | link_mbps | 2161
2026-10-11 06:00 | fc-01:port 13 | link_mbps | 531
2026-10-11 08:00 | fc-01:port 13 | link_mbps | 909
2026-10-11 10:00 | fc-01:port 13 | link_mbps | 1341
2026-10-11 12:00 | fc-01:port 13 | link_mbps | 1647
2026-10-11 14:00 | fc-01:port 13 | link_mbps | 1593
2026-10-11 16:00 | fc-01:port 13 | link_mbps | 1628
2026-10-11 18:00 | fc-01:port 13 | link_mbps | 1388
2026-10-11 20:00 | fc-01:port 13 | link_mbps | 993
2026-10-11 22:00 | fc-01:port 13 | link_mbps | 552
2026-10-12 00:00 | fc-01:port 13 | link_mbps | 5834
2026-10-12 02:00 | fc-01:port 13 | link_mbps | 5708
2026-10-12 04:00 | fc-01:port 13 | link_mbps | 2699
2026-10-12 06:00 | fc-01:port 13 | link_mbps | 838
2026-10-12 08:00 | fc-01:port 13 | link_mbps | 1469
2026-10-12 10:00 | fc-01:port 13 | link_mbps | 1967
2026-10-12 12:00 | fc-01:port 13 | link_mbps | 2349
2026-10-12 14:00 | fc-01:port 13 | link_mbps | 2433
2026-10-12 16:00 | fc-01:port 13 | link_mbps | 2387
2026-10-12 18:00 | fc-01:port 13 | link_mbps | 2043
2026-10-12 20:00 | fc-01:port 13 | link_mbps | 1623
2026-10-12 22:00 | fc-01:port 13 | link_mbps | 828
2026-10-13 00:00 | fc-01:port 13 | link_mbps | 6471
2026-10-13 02:00 | fc-01:port 13 | link_mbps | 6237
2026-10-13 04:00 | fc-01:port 13 | link_mbps | 2559
2026-10-13 06:00 | fc-01:port 13 | link_mbps | 828
2026-10-13 08:00 | fc-01:port 13 | link_mbps | 1437
2026-10-13 10:00 | fc-01:port 13 | link_mbps | 1966
2026-10-13 12:00 | fc-01:port 13 | link_mbps | 2366
2026-10-13 14:00 | fc-01:port 13 | link_mbps | 2574
2026-10-13 16:00 | fc-01:port 13 | link_mbps | 2440
2026-10-13 18:00 | fc-01:port 13 | link_mbps | 1993
2026-10-13 20:00 | fc-01:port 13 | link_mbps | 1595
2026-10-13 22:00 | fc-01:port 13 | link_mbps | 784
2026-10-07 00:00 | fc-02:port 13 | link_mbps | 6406
2026-10-07 02:00 | fc-02:port 13 | link_mbps | 5809
2026-10-07 04:00 | fc-02:port 13 | link_mbps | 2831
2026-10-07 06:00 | fc-02:port 13 | link_mbps | 887
2026-10-07 08:00 | fc-02:port 13 | link_mbps | 1546
2026-10-07 10:00 | fc-02:port 13 | link_mbps | 1967
2026-10-07 12:00 | fc-02:port 13 | link_mbps | 2545
2026-10-07 14:00 | fc-02:port 13 | link_mbps | 2619
2026-10-07 16:00 | fc-02:port 13 | link_mbps | 2362
2026-10-07 18:00 | fc-02:port 13 | link_mbps | 2065
2026-10-07 20:00 | fc-02:port 13 | link_mbps | 1440
2026-10-07 22:00 | fc-02:port 13 | link_mbps | 861
2026-10-08 00:00 | fc-02:port 13 | link_mbps | 5908
2026-10-08 02:00 | fc-02:port 13 | link_mbps | 6299
2026-10-08 04:00 | fc-02:port 13 | link_mbps | 2797
2026-10-08 06:00 | fc-02:port 13 | link_mbps | 864
2026-10-08 08:00 | fc-02:port 13 | link_mbps | 1498
2026-10-08 10:00 | fc-02:port 13 | link_mbps | 2088
2026-10-08 12:00 | fc-02:port 13 | link_mbps | 2522
2026-10-08 14:00 | fc-02:port 13 | link_mbps | 2583
2026-10-08 16:00 | fc-02:port 13 | link_mbps | 2303
2026-10-08 18:00 | fc-02:port 13 | link_mbps | 2155
2026-10-08 20:00 | fc-02:port 13 | link_mbps | 1396
2026-10-08 22:00 | fc-02:port 13 | link_mbps | 785
2026-10-09 00:00 | fc-02:port 13 | link_mbps | 6343
2026-10-09 02:00 | fc-02:port 13 | link_mbps | 5569
2026-10-09 04:00 | fc-02:port 13 | link_mbps | 2665
2026-10-09 06:00 | fc-02:port 13 | link_mbps | 781
2026-10-09 08:00 | fc-02:port 13 | link_mbps | 1545
2026-10-09 10:00 | fc-02:port 13 | link_mbps | 1986
2026-10-09 12:00 | fc-02:port 13 | link_mbps | 2476
2026-10-09 14:00 | fc-02:port 13 | link_mbps | 2664
2026-10-09 16:00 | fc-02:port 13 | link_mbps | 2625
2026-10-09 18:00 | fc-02:port 13 | link_mbps | 2081
2026-10-09 20:00 | fc-02:port 13 | link_mbps | 1496
2026-10-09 22:00 | fc-02:port 13 | link_mbps | 862
2026-10-10 00:00 | fc-02:port 13 | link_mbps | 5399
2026-10-10 02:00 | fc-02:port 13 | link_mbps | 5760
2026-10-10 04:00 | fc-02:port 13 | link_mbps | 2350
2026-10-10 06:00 | fc-02:port 13 | link_mbps | 494
2026-10-10 08:00 | fc-02:port 13 | link_mbps | 928
2026-10-10 10:00 | fc-02:port 13 | link_mbps | 1312
2026-10-10 12:00 | fc-02:port 13 | link_mbps | 1537
2026-10-10 14:00 | fc-02:port 13 | link_mbps | 1497
2026-10-10 16:00 | fc-02:port 13 | link_mbps | 1463
2026-10-10 18:00 | fc-02:port 13 | link_mbps | 1192
2026-10-10 20:00 | fc-02:port 13 | link_mbps | 874
2026-10-10 22:00 | fc-02:port 13 | link_mbps | 491
2026-10-11 00:00 | fc-02:port 13 | link_mbps | 5707
2026-10-11 02:00 | fc-02:port 13 | link_mbps | 5286
2026-10-11 04:00 | fc-02:port 13 | link_mbps | 2225
2026-10-11 06:00 | fc-02:port 13 | link_mbps | 493
2026-10-11 08:00 | fc-02:port 13 | link_mbps | 1002
2026-10-11 10:00 | fc-02:port 13 | link_mbps | 1305
2026-10-11 12:00 | fc-02:port 13 | link_mbps | 1575
2026-10-11 14:00 | fc-02:port 13 | link_mbps | 1653
2026-10-11 16:00 | fc-02:port 13 | link_mbps | 1567
2026-10-11 18:00 | fc-02:port 13 | link_mbps | 1305
2026-10-11 20:00 | fc-02:port 13 | link_mbps | 941
2026-10-11 22:00 | fc-02:port 13 | link_mbps | 535
2026-10-12 00:00 | fc-02:port 13 | link_mbps | 5981
2026-10-12 02:00 | fc-02:port 13 | link_mbps | 5767
2026-10-12 04:00 | fc-02:port 13 | link_mbps | 2514
2026-10-12 06:00 | fc-02:port 13 | link_mbps | 881
2026-10-12 08:00 | fc-02:port 13 | link_mbps | 1463
2026-10-12 10:00 | fc-02:port 13 | link_mbps | 2040
2026-10-12 12:00 | fc-02:port 13 | link_mbps | 2293
2026-10-12 14:00 | fc-02:port 13 | link_mbps | 2772
2026-10-12 16:00 | fc-02:port 13 | link_mbps | 2442
2026-10-12 18:00 | fc-02:port 13 | link_mbps | 2035
2026-10-12 20:00 | fc-02:port 13 | link_mbps | 1390
2026-10-12 22:00 | fc-02:port 13 | link_mbps | 804
2026-10-13 00:00 | fc-02:port 13 | link_mbps | 6301
2026-10-13 02:00 | fc-02:port 13 | link_mbps | 5758
2026-10-13 04:00 | fc-02:port 13 | link_mbps | 2664
2026-10-13 06:00 | fc-02:port 13 | link_mbps | 803
2026-10-13 08:00 | fc-02:port 13 | link_mbps | 1430
2026-10-13 10:00 | fc-02:port 13 | link_mbps | 2193
2026-10-13 12:00 | fc-02:port 13 | link_mbps | 2598
2026-10-13 14:00 | fc-02:port 13 | link_mbps | 2706
2026-10-13 16:00 | fc-02:port 13 | link_mbps | 2299
2026-10-13 18:00 | fc-02:port 13 | link_mbps | 1943
2026-10-13 20:00 | fc-02:port 13 | link_mbps | 1410
2026-10-13 22:00 | fc-02:port 13 | link_mbps | 769
2026-10-07 00:00 | fc-01:port 14 | link_mbps | 5761
2026-10-07 02:00 | fc-01:port 14 | link_mbps | 5574
2026-10-07 04:00 | fc-01:port 14 | link_mbps | 2658
2026-10-07 06:00 | fc-01:port 14 | link_mbps | 897
2026-10-07 08:00 | fc-01:port 14 | link_mbps | 1624
2026-10-07 10:00 | fc-01:port 14 | link_mbps | 2013
2026-10-07 12:00 | fc-01:port 14 | link_mbps | 2371
2026-10-07 14:00 | fc-01:port 14 | link_mbps | 2793
2026-10-07 16:00 | fc-01:port 14 | link_mbps | 2431
2026-10-07 18:00 | fc-01:port 14 | link_mbps | 2045
2026-10-07 20:00 | fc-01:port 14 | link_mbps | 1423
2026-10-07 22:00 | fc-01:port 14 | link_mbps | 823
2026-10-08 00:00 | fc-01:port 14 | link_mbps | 5741
2026-10-08 02:00 | fc-01:port 14 | link_mbps | 5658
2026-10-08 04:00 | fc-01:port 14 | link_mbps | 2727
2026-10-08 06:00 | fc-01:port 14 | link_mbps | 859
2026-10-08 08:00 | fc-01:port 14 | link_mbps | 1570
2026-10-08 10:00 | fc-01:port 14 | link_mbps | 2021
2026-10-08 12:00 | fc-01:port 14 | link_mbps | 2473
2026-10-08 14:00 | fc-01:port 14 | link_mbps | 2396
2026-10-08 16:00 | fc-01:port 14 | link_mbps | 2636
2026-10-08 18:00 | fc-01:port 14 | link_mbps | 2027
2026-10-08 20:00 | fc-01:port 14 | link_mbps | 1530
2026-10-08 22:00 | fc-01:port 14 | link_mbps | 876
2026-10-09 00:00 | fc-01:port 14 | link_mbps | 6511
2026-10-09 02:00 | fc-01:port 14 | link_mbps | 5977
2026-10-09 04:00 | fc-01:port 14 | link_mbps | 2567
2026-10-09 06:00 | fc-01:port 14 | link_mbps | 894
2026-10-09 08:00 | fc-01:port 14 | link_mbps | 1500
2026-10-09 10:00 | fc-01:port 14 | link_mbps | 2161
2026-10-09 12:00 | fc-01:port 14 | link_mbps | 2391
2026-10-09 14:00 | fc-01:port 14 | link_mbps | 2659
2026-10-09 16:00 | fc-01:port 14 | link_mbps | 2547
2026-10-09 18:00 | fc-01:port 14 | link_mbps | 2140
2026-10-09 20:00 | fc-01:port 14 | link_mbps | 1429
2026-10-09 22:00 | fc-01:port 14 | link_mbps | 858
2026-10-10 00:00 | fc-01:port 14 | link_mbps | 6009
2026-10-10 02:00 | fc-01:port 14 | link_mbps | 5938
2026-10-10 04:00 | fc-01:port 14 | link_mbps | 2432
2026-10-10 06:00 | fc-01:port 14 | link_mbps | 487
2026-10-10 08:00 | fc-01:port 14 | link_mbps | 876
2026-10-10 10:00 | fc-01:port 14 | link_mbps | 1266
2026-10-10 12:00 | fc-01:port 14 | link_mbps | 1544
2026-10-10 14:00 | fc-01:port 14 | link_mbps | 1536
2026-10-10 16:00 | fc-01:port 14 | link_mbps | 1530
2026-10-10 18:00 | fc-01:port 14 | link_mbps | 1249
2026-10-10 20:00 | fc-01:port 14 | link_mbps | 896
2026-10-10 22:00 | fc-01:port 14 | link_mbps | 508
2026-10-11 00:00 | fc-01:port 14 | link_mbps | 5398
2026-10-11 02:00 | fc-01:port 14 | link_mbps | 5387
2026-10-11 04:00 | fc-01:port 14 | link_mbps | 2173
2026-10-11 06:00 | fc-01:port 14 | link_mbps | 536
2026-10-11 08:00 | fc-01:port 14 | link_mbps | 945
2026-10-11 10:00 | fc-01:port 14 | link_mbps | 1222
2026-10-11 12:00 | fc-01:port 14 | link_mbps | 1636
2026-10-11 14:00 | fc-01:port 14 | link_mbps | 1503
2026-10-11 16:00 | fc-01:port 14 | link_mbps | 1618
2026-10-11 18:00 | fc-01:port 14 | link_mbps | 1300
2026-10-11 20:00 | fc-01:port 14 | link_mbps | 1006
2026-10-11 22:00 | fc-01:port 14 | link_mbps | 524
2026-10-12 00:00 | fc-01:port 14 | link_mbps | 6241
2026-10-12 02:00 | fc-01:port 14 | link_mbps | 6094
2026-10-12 04:00 | fc-01:port 14 | link_mbps | 2567
2026-10-12 06:00 | fc-01:port 14 | link_mbps | 850
2026-10-12 08:00 | fc-01:port 14 | link_mbps | 1543
2026-10-12 10:00 | fc-01:port 14 | link_mbps | 1959
2026-10-12 12:00 | fc-01:port 14 | link_mbps | 2360
2026-10-12 14:00 | fc-01:port 14 | link_mbps | 2504
2026-10-12 16:00 | fc-01:port 14 | link_mbps | 2533
2026-10-12 18:00 | fc-01:port 14 | link_mbps | 1963
2026-10-12 20:00 | fc-01:port 14 | link_mbps | 1420
2026-10-12 22:00 | fc-01:port 14 | link_mbps | 859
2026-10-13 00:00 | fc-01:port 14 | link_mbps | 6391
2026-10-13 02:00 | fc-01:port 14 | link_mbps | 5575
2026-10-13 04:00 | fc-01:port 14 | link_mbps | 2557
2026-10-13 06:00 | fc-01:port 14 | link_mbps | 890
2026-10-13 08:00 | fc-01:port 14 | link_mbps | 1439
2026-10-13 10:00 | fc-01:port 14 | link_mbps | 1994
2026-10-13 12:00 | fc-01:port 14 | link_mbps | 2576
2026-10-13 14:00 | fc-01:port 14 | link_mbps | 2700
2026-10-13 16:00 | fc-01:port 14 | link_mbps | 2431
2026-10-13 18:00 | fc-01:port 14 | link_mbps | 2137
2026-10-13 20:00 | fc-01:port 14 | link_mbps | 1473
2026-10-13 22:00 | fc-01:port 14 | link_mbps | 883
2026-10-07 00:00 | fc-02:port 14 | link_mbps | 5684
2026-10-07 02:00 | fc-02:port 14 | link_mbps | 6394
2026-10-07 04:00 | fc-02:port 14 | link_mbps | 2838
2026-10-07 06:00 | fc-02:port 14 | link_mbps | 815
2026-10-07 08:00 | fc-02:port 14 | link_mbps | 1502
2026-10-07 10:00 | fc-02:port 14 | link_mbps | 2213
2026-10-07 12:00 | fc-02:port 14 | link_mbps | 2329
2026-10-07 14:00 | fc-02:port 14 | link_mbps | 2645
2026-10-07 16:00 | fc-02:port 14 | link_mbps | 2601
2026-10-07 18:00 | fc-02:port 14 | link_mbps | 2068
2026-10-07 20:00 | fc-02:port 14 | link_mbps | 1594
2026-10-07 22:00 | fc-02:port 14 | link_mbps | 847
2026-10-08 00:00 | fc-02:port 14 | link_mbps | 5757
2026-10-08 02:00 | fc-02:port 14 | link_mbps | 5791
2026-10-08 04:00 | fc-02:port 14 | link_mbps | 2645
2026-10-08 06:00 | fc-02:port 14 | link_mbps | 804
2026-10-08 08:00 | fc-02:port 14 | link_mbps | 1469
2026-10-08 10:00 | fc-02:port 14 | link_mbps | 2072
2026-10-08 12:00 | fc-02:port 14 | link_mbps | 2435
2026-10-08 14:00 | fc-02:port 14 | link_mbps | 2577
2026-10-08 16:00 | fc-02:port 14 | link_mbps | 2316
2026-10-08 18:00 | fc-02:port 14 | link_mbps | 2069
2026-10-08 20:00 | fc-02:port 14 | link_mbps | 1417
2026-10-08 22:00 | fc-02:port 14 | link_mbps | 863
2026-10-09 00:00 | fc-02:port 14 | link_mbps | 6280
2026-10-09 02:00 | fc-02:port 14 | link_mbps | 5891
2026-10-09 04:00 | fc-02:port 14 | link_mbps | 2599
2026-10-09 06:00 | fc-02:port 14 | link_mbps | 776
2026-10-09 08:00 | fc-02:port 14 | link_mbps | 1495
2026-10-09 10:00 | fc-02:port 14 | link_mbps | 2145
2026-10-09 12:00 | fc-02:port 14 | link_mbps | 2585
2026-10-09 14:00 | fc-02:port 14 | link_mbps | 2696
2026-10-09 16:00 | fc-02:port 14 | link_mbps | 2442
2026-10-09 18:00 | fc-02:port 14 | link_mbps | 1990
2026-10-09 20:00 | fc-02:port 14 | link_mbps | 1549
2026-10-09 22:00 | fc-02:port 14 | link_mbps | 842
2026-10-10 00:00 | fc-02:port 14 | link_mbps | 5642
2026-10-10 02:00 | fc-02:port 14 | link_mbps | 5418
2026-10-10 04:00 | fc-02:port 14 | link_mbps | 2215
2026-10-10 06:00 | fc-02:port 14 | link_mbps | 530
2026-10-10 08:00 | fc-02:port 14 | link_mbps | 899
2026-10-10 10:00 | fc-02:port 14 | link_mbps | 1267
2026-10-10 12:00 | fc-02:port 14 | link_mbps | 1615
2026-10-10 14:00 | fc-02:port 14 | link_mbps | 1510
2026-10-10 16:00 | fc-02:port 14 | link_mbps | 1639
2026-10-10 18:00 | fc-02:port 14 | link_mbps | 1192
2026-10-10 20:00 | fc-02:port 14 | link_mbps | 1005
2026-10-10 22:00 | fc-02:port 14 | link_mbps | 536
2026-10-11 00:00 | fc-02:port 14 | link_mbps | 5767
2026-10-11 02:00 | fc-02:port 14 | link_mbps | 6078
2026-10-11 04:00 | fc-02:port 14 | link_mbps | 2508
2026-10-11 06:00 | fc-02:port 14 | link_mbps | 553
2026-10-11 08:00 | fc-02:port 14 | link_mbps | 980
2026-10-11 10:00 | fc-02:port 14 | link_mbps | 1295
2026-10-11 12:00 | fc-02:port 14 | link_mbps | 1564
2026-10-11 14:00 | fc-02:port 14 | link_mbps | 1536
2026-10-11 16:00 | fc-02:port 14 | link_mbps | 1626
2026-10-11 18:00 | fc-02:port 14 | link_mbps | 1375
2026-10-11 20:00 | fc-02:port 14 | link_mbps | 911
2026-10-11 22:00 | fc-02:port 14 | link_mbps | 505
2026-10-12 00:00 | fc-02:port 14 | link_mbps | 5715
2026-10-12 02:00 | fc-02:port 14 | link_mbps | 5789
2026-10-12 04:00 | fc-02:port 14 | link_mbps | 2698
2026-10-12 06:00 | fc-02:port 14 | link_mbps | 827
2026-10-12 08:00 | fc-02:port 14 | link_mbps | 1557
2026-10-12 10:00 | fc-02:port 14 | link_mbps | 2017
2026-10-12 12:00 | fc-02:port 14 | link_mbps | 2437
2026-10-12 14:00 | fc-02:port 14 | link_mbps | 2764
2026-10-12 16:00 | fc-02:port 14 | link_mbps | 2615
2026-10-12 18:00 | fc-02:port 14 | link_mbps | 2187
2026-10-12 20:00 | fc-02:port 14 | link_mbps | 1573
2026-10-12 22:00 | fc-02:port 14 | link_mbps | 857
2026-10-13 00:00 | fc-02:port 14 | link_mbps | 5923
2026-10-13 02:00 | fc-02:port 14 | link_mbps | 5807
2026-10-13 04:00 | fc-02:port 14 | link_mbps | 2687
2026-10-13 06:00 | fc-02:port 14 | link_mbps | 897
2026-10-13 08:00 | fc-02:port 14 | link_mbps | 1496
2026-10-13 10:00 | fc-02:port 14 | link_mbps | 2060
2026-10-13 12:00 | fc-02:port 14 | link_mbps | 2388
2026-10-13 14:00 | fc-02:port 14 | link_mbps | 2560
2026-10-13 16:00 | fc-02:port 14 | link_mbps | 2334
2026-10-13 18:00 | fc-02:port 14 | link_mbps | 1918
2026-10-13 20:00 | fc-02:port 14 | link_mbps | 1426
2026-10-13 22:00 | fc-02:port 14 | link_mbps | 835
2026-10-07 00:00 | fc-01:port 15 | link_mbps | 5834
2026-10-07 02:00 | fc-01:port 15 | link_mbps | 5903
2026-10-07 04:00 | fc-01:port 15 | link_mbps | 2778
2026-10-07 06:00 | fc-01:port 15 | link_mbps | 839
2026-10-07 08:00 | fc-01:port 15 | link_mbps | 1514
2026-10-07 10:00 | fc-01:port 15 | link_mbps | 1968
2026-10-07 12:00 | fc-01:port 15 | link_mbps | 2647
2026-10-07 14:00 | fc-01:port 15 | link_mbps | 2523
2026-10-07 16:00 | fc-01:port 15 | link_mbps | 2634
2026-10-07 18:00 | fc-01:port 15 | link_mbps | 1918
2026-10-07 20:00 | fc-01:port 15 | link_mbps | 1408
2026-10-07 22:00 | fc-01:port 15 | link_mbps | 826
2026-10-08 00:00 | fc-01:port 15 | link_mbps | 5992
2026-10-08 02:00 | fc-01:port 15 | link_mbps | 5623
2026-10-08 04:00 | fc-01:port 15 | link_mbps | 2751
2026-10-08 06:00 | fc-01:port 15 | link_mbps | 819
2026-10-08 08:00 | fc-01:port 15 | link_mbps | 1551
2026-10-08 10:00 | fc-01:port 15 | link_mbps | 1968
2026-10-08 12:00 | fc-01:port 15 | link_mbps | 2509
2026-10-08 14:00 | fc-01:port 15 | link_mbps | 2718
2026-10-08 16:00 | fc-01:port 15 | link_mbps | 2332
2026-10-08 18:00 | fc-01:port 15 | link_mbps | 2118
2026-10-08 20:00 | fc-01:port 15 | link_mbps | 1566
2026-10-08 22:00 | fc-01:port 15 | link_mbps | 785
2026-10-09 00:00 | fc-01:port 15 | link_mbps | 6350
2026-10-09 02:00 | fc-01:port 15 | link_mbps | 6447
2026-10-09 04:00 | fc-01:port 15 | link_mbps | 2759
2026-10-09 06:00 | fc-01:port 15 | link_mbps | 852
2026-10-09 08:00 | fc-01:port 15 | link_mbps | 1389
2026-10-09 10:00 | fc-01:port 15 | link_mbps | 1964
2026-10-09 12:00 | fc-01:port 15 | link_mbps | 2523
2026-10-09 14:00 | fc-01:port 15 | link_mbps | 2477
2026-10-09 16:00 | fc-01:port 15 | link_mbps | 2331
2026-10-09 18:00 | fc-01:port 15 | link_mbps | 2074
2026-10-09 20:00 | fc-01:port 15 | link_mbps | 1484
2026-10-09 22:00 | fc-01:port 15 | link_mbps | 836
2026-10-10 00:00 | fc-01:port 15 | link_mbps | 5588
2026-10-10 02:00 | fc-01:port 15 | link_mbps | 5793
2026-10-10 04:00 | fc-01:port 15 | link_mbps | 2368
2026-10-10 06:00 | fc-01:port 15 | link_mbps | 505
2026-10-10 08:00 | fc-01:port 15 | link_mbps | 967
2026-10-10 10:00 | fc-01:port 15 | link_mbps | 1349
2026-10-10 12:00 | fc-01:port 15 | link_mbps | 1544
2026-10-10 14:00 | fc-01:port 15 | link_mbps | 1663
2026-10-10 16:00 | fc-01:port 15 | link_mbps | 1532
2026-10-10 18:00 | fc-01:port 15 | link_mbps | 1215
2026-10-10 20:00 | fc-01:port 15 | link_mbps | 902
2026-10-10 22:00 | fc-01:port 15 | link_mbps | 494
2026-10-11 00:00 | fc-01:port 15 | link_mbps | 5539
2026-10-11 02:00 | fc-01:port 15 | link_mbps | 6043
2026-10-11 04:00 | fc-01:port 15 | link_mbps | 2161
2026-10-11 06:00 | fc-01:port 15 | link_mbps | 520
2026-10-11 08:00 | fc-01:port 15 | link_mbps | 927
2026-10-11 10:00 | fc-01:port 15 | link_mbps | 1304
2026-10-11 12:00 | fc-01:port 15 | link_mbps | 1599
2026-10-11 14:00 | fc-01:port 15 | link_mbps | 1507
2026-10-11 16:00 | fc-01:port 15 | link_mbps | 1553
2026-10-11 18:00 | fc-01:port 15 | link_mbps | 1269
2026-10-11 20:00 | fc-01:port 15 | link_mbps | 874
2026-10-11 22:00 | fc-01:port 15 | link_mbps | 504
2026-10-12 00:00 | fc-01:port 15 | link_mbps | 6195
2026-10-12 02:00 | fc-01:port 15 | link_mbps | 6507
2026-10-12 04:00 | fc-01:port 15 | link_mbps | 2642
2026-10-12 06:00 | fc-01:port 15 | link_mbps | 887
2026-10-12 08:00 | fc-01:port 15 | link_mbps | 1629
2026-10-12 10:00 | fc-01:port 15 | link_mbps | 2243
2026-10-12 12:00 | fc-01:port 15 | link_mbps | 2389
2026-10-12 14:00 | fc-01:port 15 | link_mbps | 2717
2026-10-12 16:00 | fc-01:port 15 | link_mbps | 2442
2026-10-12 18:00 | fc-01:port 15 | link_mbps | 2028
2026-10-12 20:00 | fc-01:port 15 | link_mbps | 1608
2026-10-12 22:00 | fc-01:port 15 | link_mbps | 833
2026-10-13 00:00 | fc-01:port 15 | link_mbps | 5913
2026-10-13 02:00 | fc-01:port 15 | link_mbps | 6298
2026-10-13 04:00 | fc-01:port 15 | link_mbps | 2485
2026-10-13 06:00 | fc-01:port 15 | link_mbps | 874
2026-10-13 08:00 | fc-01:port 15 | link_mbps | 1502
2026-10-13 10:00 | fc-01:port 15 | link_mbps | 2056
2026-10-13 12:00 | fc-01:port 15 | link_mbps | 2609
2026-10-13 14:00 | fc-01:port 15 | link_mbps | 2528
2026-10-13 16:00 | fc-01:port 15 | link_mbps | 2427
2026-10-13 18:00 | fc-01:port 15 | link_mbps | 2133
2026-10-13 20:00 | fc-01:port 15 | link_mbps | 1512
2026-10-13 22:00 | fc-01:port 15 | link_mbps | 810
2026-10-07 00:00 | fc-02:port 15 | link_mbps | 5840
2026-10-07 02:00 | fc-02:port 15 | link_mbps | 5972
2026-10-07 04:00 | fc-02:port 15 | link_mbps | 2450
2026-10-07 06:00 | fc-02:port 15 | link_mbps | 784
2026-10-07 08:00 | fc-02:port 15 | link_mbps | 1427
2026-10-07 10:00 | fc-02:port 15 | link_mbps | 2119
2026-10-07 12:00 | fc-02:port 15 | link_mbps | 2432
2026-10-07 14:00 | fc-02:port 15 | link_mbps | 2721
2026-10-07 16:00 | fc-02:port 15 | link_mbps | 2353
2026-10-07 18:00 | fc-02:port 15 | link_mbps | 2136
2026-10-07 20:00 | fc-02:port 15 | link_mbps | 1518
2026-10-07 22:00 | fc-02:port 15 | link_mbps | 838
2026-10-08 00:00 | fc-02:port 15 | link_mbps | 5711
2026-10-08 02:00 | fc-02:port 15 | link_mbps | 6155
2026-10-08 04:00 | fc-02:port 15 | link_mbps | 2444
2026-10-08 06:00 | fc-02:port 15 | link_mbps | 783
2026-10-08 08:00 | fc-02:port 15 | link_mbps | 1424
2026-10-08 10:00 | fc-02:port 15 | link_mbps | 1961
2026-10-08 12:00 | fc-02:port 15 | link_mbps | 2462
2026-10-08 14:00 | fc-02:port 15 | link_mbps | 2732
2026-10-08 16:00 | fc-02:port 15 | link_mbps | 2578
2026-10-08 18:00 | fc-02:port 15 | link_mbps | 2078
2026-10-08 20:00 | fc-02:port 15 | link_mbps | 1596
2026-10-08 22:00 | fc-02:port 15 | link_mbps | 896
2026-10-09 00:00 | fc-02:port 15 | link_mbps | 5936
2026-10-09 02:00 | fc-02:port 15 | link_mbps | 6266
2026-10-09 04:00 | fc-02:port 15 | link_mbps | 2539
2026-10-09 06:00 | fc-02:port 15 | link_mbps | 845
2026-10-09 08:00 | fc-02:port 15 | link_mbps | 1453
2026-10-09 10:00 | fc-02:port 15 | link_mbps | 2051
2026-10-09 12:00 | fc-02:port 15 | link_mbps | 2350
2026-10-09 14:00 | fc-02:port 15 | link_mbps | 2643
2026-10-09 16:00 | fc-02:port 15 | link_mbps | 2426
2026-10-09 18:00 | fc-02:port 15 | link_mbps | 1950
2026-10-09 20:00 | fc-02:port 15 | link_mbps | 1484
2026-10-09 22:00 | fc-02:port 15 | link_mbps | 802
2026-10-10 00:00 | fc-02:port 15 | link_mbps | 5629
2026-10-10 02:00 | fc-02:port 15 | link_mbps | 5983
2026-10-10 04:00 | fc-02:port 15 | link_mbps | 2269
2026-10-10 06:00 | fc-02:port 15 | link_mbps | 555
2026-10-10 08:00 | fc-02:port 15 | link_mbps | 910
2026-10-10 10:00 | fc-02:port 15 | link_mbps | 1266
2026-10-10 12:00 | fc-02:port 15 | link_mbps | 1640
2026-10-10 14:00 | fc-02:port 15 | link_mbps | 1523
2026-10-10 16:00 | fc-02:port 15 | link_mbps | 1468
2026-10-10 18:00 | fc-02:port 15 | link_mbps | 1354
2026-10-10 20:00 | fc-02:port 15 | link_mbps | 960
2026-10-10 22:00 | fc-02:port 15 | link_mbps | 475
2026-10-11 00:00 | fc-02:port 15 | link_mbps | 5576
2026-10-11 02:00 | fc-02:port 15 | link_mbps | 5918
2026-10-11 04:00 | fc-02:port 15 | link_mbps | 2441
2026-10-11 06:00 | fc-02:port 15 | link_mbps | 555
2026-10-11 08:00 | fc-02:port 15 | link_mbps | 955
2026-10-11 10:00 | fc-02:port 15 | link_mbps | 1372
2026-10-11 12:00 | fc-02:port 15 | link_mbps | 1590
2026-10-11 14:00 | fc-02:port 15 | link_mbps | 1733
2026-10-11 16:00 | fc-02:port 15 | link_mbps | 1457
2026-10-11 18:00 | fc-02:port 15 | link_mbps | 1272
2026-10-11 20:00 | fc-02:port 15 | link_mbps | 969
2026-10-11 22:00 | fc-02:port 15 | link_mbps | 491
2026-10-12 00:00 | fc-02:port 15 | link_mbps | 6325
2026-10-12 02:00 | fc-02:port 15 | link_mbps | 5605
2026-10-12 04:00 | fc-02:port 15 | link_mbps | 2443
2026-10-12 06:00 | fc-02:port 15 | link_mbps | 810
2026-10-12 08:00 | fc-02:port 15 | link_mbps | 1534
2026-10-12 10:00 | fc-02:port 15 | link_mbps | 2224
2026-10-12 12:00 | fc-02:port 15 | link_mbps | 2370
2026-10-12 14:00 | fc-02:port 15 | link_mbps | 2653
2026-10-12 16:00 | fc-02:port 15 | link_mbps | 2386
2026-10-12 18:00 | fc-02:port 15 | link_mbps | 1955
2026-10-12 20:00 | fc-02:port 15 | link_mbps | 1400
2026-10-12 22:00 | fc-02:port 15 | link_mbps | 898
2026-10-13 00:00 | fc-02:port 15 | link_mbps | 6388
2026-10-13 02:00 | fc-02:port 15 | link_mbps | 6338
2026-10-13 04:00 | fc-02:port 15 | link_mbps | 2825
2026-10-13 06:00 | fc-02:port 15 | link_mbps | 788
2026-10-13 08:00 | fc-02:port 15 | link_mbps | 1512
2026-10-13 10:00 | fc-02:port 15 | link_mbps | 1980
2026-10-13 12:00 | fc-02:port 15 | link_mbps | 2596
2026-10-13 14:00 | fc-02:port 15 | link_mbps | 2696
2026-10-13 16:00 | fc-02:port 15 | link_mbps | 2370
2026-10-13 18:00 | fc-02:port 15 | link_mbps | 2208
2026-10-13 20:00 | fc-02:port 15 | link_mbps | 1530
2026-10-13 22:00 | fc-02:port 15 | link_mbps | 871
2026-10-07 00:00 | fc-01:port 16 | link_mbps | 6371
2026-10-07 02:00 | fc-01:port 16 | link_mbps | 6219
2026-10-07 04:00 | fc-01:port 16 | link_mbps | 2718
2026-10-07 06:00 | fc-01:port 16 | link_mbps | 870
2026-10-07 08:00 | fc-01:port 16 | link_mbps | 1424
2026-10-07 10:00 | fc-01:port 16 | link_mbps | 2044
2026-10-07 12:00 | fc-01:port 16 | link_mbps | 2421
2026-10-07 14:00 | fc-01:port 16 | link_mbps | 2556
2026-10-07 16:00 | fc-01:port 16 | link_mbps | 2551
2026-10-07 18:00 | fc-01:port 16 | link_mbps | 1923
2026-10-07 20:00 | fc-01:port 16 | link_mbps | 1534
2026-10-07 22:00 | fc-01:port 16 | link_mbps | 898
2026-10-08 00:00 | fc-01:port 16 | link_mbps | 6023
2026-10-08 02:00 | fc-01:port 16 | link_mbps | 5794
2026-10-08 04:00 | fc-01:port 16 | link_mbps | 2818
2026-10-08 06:00 | fc-01:port 16 | link_mbps | 849
2026-10-08 08:00 | fc-01:port 16 | link_mbps | 1494
2026-10-08 10:00 | fc-01:port 16 | link_mbps | 2185
2026-10-08 12:00 | fc-01:port 16 | link_mbps | 2636
2026-10-08 14:00 | fc-01:port 16 | link_mbps | 2610
2026-10-08 16:00 | fc-01:port 16 | link_mbps | 2297
2026-10-08 18:00 | fc-01:port 16 | link_mbps | 1944
2026-10-08 20:00 | fc-01:port 16 | link_mbps | 1577
2026-10-08 22:00 | fc-01:port 16 | link_mbps | 888
2026-10-09 00:00 | fc-01:port 16 | link_mbps | 5932
2026-10-09 02:00 | fc-01:port 16 | link_mbps | 5579
2026-10-09 04:00 | fc-01:port 16 | link_mbps | 2835
2026-10-09 06:00 | fc-01:port 16 | link_mbps | 808
2026-10-09 08:00 | fc-01:port 16 | link_mbps | 1451
2026-10-09 10:00 | fc-01:port 16 | link_mbps | 1952
2026-10-09 12:00 | fc-01:port 16 | link_mbps | 2362
2026-10-09 14:00 | fc-01:port 16 | link_mbps | 2606
2026-10-09 16:00 | fc-01:port 16 | link_mbps | 2506
2026-10-09 18:00 | fc-01:port 16 | link_mbps | 1951
2026-10-09 20:00 | fc-01:port 16 | link_mbps | 1438
2026-10-09 22:00 | fc-01:port 16 | link_mbps | 834
2026-10-10 00:00 | fc-01:port 16 | link_mbps | 5507
2026-10-10 02:00 | fc-01:port 16 | link_mbps | 5707
2026-10-10 04:00 | fc-01:port 16 | link_mbps | 2208
2026-10-10 06:00 | fc-01:port 16 | link_mbps | 496
2026-10-10 08:00 | fc-01:port 16 | link_mbps | 918
2026-10-10 10:00 | fc-01:port 16 | link_mbps | 1283
2026-10-10 12:00 | fc-01:port 16 | link_mbps | 1467
2026-10-10 14:00 | fc-01:port 16 | link_mbps | 1708
2026-10-10 16:00 | fc-01:port 16 | link_mbps | 1521
2026-10-10 18:00 | fc-01:port 16 | link_mbps | 1392
2026-10-10 20:00 | fc-01:port 16 | link_mbps | 980
2026-10-10 22:00 | fc-01:port 16 | link_mbps | 488
2026-10-11 00:00 | fc-01:port 16 | link_mbps | 5364
2026-10-11 02:00 | fc-01:port 16 | link_mbps | 6138
2026-10-11 04:00 | fc-01:port 16 | link_mbps | 2380
2026-10-11 06:00 | fc-01:port 16 | link_mbps | 482
2026-10-11 08:00 | fc-01:port 16 | link_mbps | 917
2026-10-11 10:00 | fc-01:port 16 | link_mbps | 1310
2026-10-11 12:00 | fc-01:port 16 | link_mbps | 1570
2026-10-11 14:00 | fc-01:port 16 | link_mbps | 1546
2026-10-11 16:00 | fc-01:port 16 | link_mbps | 1499
2026-10-11 18:00 | fc-01:port 16 | link_mbps | 1197
2026-10-11 20:00 | fc-01:port 16 | link_mbps | 946
2026-10-11 22:00 | fc-01:port 16 | link_mbps | 475
2026-10-12 00:00 | fc-01:port 16 | link_mbps | 5603
2026-10-12 02:00 | fc-01:port 16 | link_mbps | 6479
2026-10-12 04:00 | fc-01:port 16 | link_mbps | 2456
2026-10-12 06:00 | fc-01:port 16 | link_mbps | 850
2026-10-12 08:00 | fc-01:port 16 | link_mbps | 1624
2026-10-12 10:00 | fc-01:port 16 | link_mbps | 2080
2026-10-12 12:00 | fc-01:port 16 | link_mbps | 2285
2026-10-12 14:00 | fc-01:port 16 | link_mbps | 2571
2026-10-12 16:00 | fc-01:port 16 | link_mbps | 2351
2026-10-12 18:00 | fc-01:port 16 | link_mbps | 2061
2026-10-12 20:00 | fc-01:port 16 | link_mbps | 1611
2026-10-12 22:00 | fc-01:port 16 | link_mbps | 781
2026-10-13 00:00 | fc-01:port 16 | link_mbps | 5582
2026-10-13 02:00 | fc-01:port 16 | link_mbps | 5808
2026-10-13 04:00 | fc-01:port 16 | link_mbps | 2749
2026-10-13 06:00 | fc-01:port 16 | link_mbps | 800
2026-10-13 08:00 | fc-01:port 16 | link_mbps | 1551
2026-10-13 10:00 | fc-01:port 16 | link_mbps | 2007
2026-10-13 12:00 | fc-01:port 16 | link_mbps | 2460
2026-10-13 14:00 | fc-01:port 16 | link_mbps | 2421
2026-10-13 16:00 | fc-01:port 16 | link_mbps | 2659
2026-10-13 18:00 | fc-01:port 16 | link_mbps | 2074
2026-10-13 20:00 | fc-01:port 16 | link_mbps | 1498
2026-10-13 22:00 | fc-01:port 16 | link_mbps | 822
2026-10-07 00:00 | fc-02:port 16 | link_mbps | 5575
2026-10-07 02:00 | fc-02:port 16 | link_mbps | 5676
2026-10-07 04:00 | fc-02:port 16 | link_mbps | 2554
2026-10-07 06:00 | fc-02:port 16 | link_mbps | 867
2026-10-07 08:00 | fc-02:port 16 | link_mbps | 1591
2026-10-07 10:00 | fc-02:port 16 | link_mbps | 1934
2026-10-07 12:00 | fc-02:port 16 | link_mbps | 2624
2026-10-07 14:00 | fc-02:port 16 | link_mbps | 2673
2026-10-07 16:00 | fc-02:port 16 | link_mbps | 2352
2026-10-07 18:00 | fc-02:port 16 | link_mbps | 1926
2026-10-07 20:00 | fc-02:port 16 | link_mbps | 1598
2026-10-07 22:00 | fc-02:port 16 | link_mbps | 811
2026-10-08 00:00 | fc-02:port 16 | link_mbps | 5893
2026-10-08 02:00 | fc-02:port 16 | link_mbps | 5628
2026-10-08 04:00 | fc-02:port 16 | link_mbps | 2636
2026-10-08 06:00 | fc-02:port 16 | link_mbps | 781
2026-10-08 08:00 | fc-02:port 16 | link_mbps | 1488
2026-10-08 10:00 | fc-02:port 16 | link_mbps | 1968
2026-10-08 12:00 | fc-02:port 16 | link_mbps | 2507
2026-10-08 14:00 | fc-02:port 16 | link_mbps | 2760
2026-10-08 16:00 | fc-02:port 16 | link_mbps | 2364
2026-10-08 18:00 | fc-02:port 16 | link_mbps | 2052
2026-10-08 20:00 | fc-02:port 16 | link_mbps | 1542
2026-10-08 22:00 | fc-02:port 16 | link_mbps | 884
2026-10-09 00:00 | fc-02:port 16 | link_mbps | 6251
2026-10-09 02:00 | fc-02:port 16 | link_mbps | 6321
2026-10-09 04:00 | fc-02:port 16 | link_mbps | 2841
2026-10-09 06:00 | fc-02:port 16 | link_mbps | 896
2026-10-09 08:00 | fc-02:port 16 | link_mbps | 1469
2026-10-09 10:00 | fc-02:port 16 | link_mbps | 2180
2026-10-09 12:00 | fc-02:port 16 | link_mbps | 2348
2026-10-09 14:00 | fc-02:port 16 | link_mbps | 2680
2026-10-09 16:00 | fc-02:port 16 | link_mbps | 2408
2026-10-09 18:00 | fc-02:port 16 | link_mbps | 2036
2026-10-09 20:00 | fc-02:port 16 | link_mbps | 1462
2026-10-09 22:00 | fc-02:port 16 | link_mbps | 785
2026-10-10 00:00 | fc-02:port 16 | link_mbps | 5745
2026-10-10 02:00 | fc-02:port 16 | link_mbps | 5837
2026-10-10 04:00 | fc-02:port 16 | link_mbps | 2479
2026-10-10 06:00 | fc-02:port 16 | link_mbps | 539
2026-10-10 08:00 | fc-02:port 16 | link_mbps | 944
2026-10-10 10:00 | fc-02:port 16 | link_mbps | 1223
2026-10-10 12:00 | fc-02:port 16 | link_mbps | 1489
2026-10-10 14:00 | fc-02:port 16 | link_mbps | 1734
2026-10-10 16:00 | fc-02:port 16 | link_mbps | 1599
2026-10-10 18:00 | fc-02:port 16 | link_mbps | 1240
2026-10-10 20:00 | fc-02:port 16 | link_mbps | 977
2026-10-10 22:00 | fc-02:port 16 | link_mbps | 536
2026-10-11 00:00 | fc-02:port 16 | link_mbps | 5608
2026-10-11 02:00 | fc-02:port 16 | link_mbps | 5746
2026-10-11 04:00 | fc-02:port 16 | link_mbps | 2249
2026-10-11 06:00 | fc-02:port 16 | link_mbps | 526
2026-10-11 08:00 | fc-02:port 16 | link_mbps | 895
2026-10-11 10:00 | fc-02:port 16 | link_mbps | 1254
2026-10-11 12:00 | fc-02:port 16 | link_mbps | 1593
2026-10-11 14:00 | fc-02:port 16 | link_mbps | 1548
2026-10-11 16:00 | fc-02:port 16 | link_mbps | 1603
2026-10-11 18:00 | fc-02:port 16 | link_mbps | 1361
2026-10-11 20:00 | fc-02:port 16 | link_mbps | 938
2026-10-11 22:00 | fc-02:port 16 | link_mbps | 520
2026-10-12 00:00 | fc-02:port 16 | link_mbps | 5901
2026-10-12 02:00 | fc-02:port 16 | link_mbps | 6134
2026-10-12 04:00 | fc-02:port 16 | link_mbps | 2864
2026-10-12 06:00 | fc-02:port 16 | link_mbps | 774
2026-10-12 08:00 | fc-02:port 16 | link_mbps | 1453
2026-10-12 10:00 | fc-02:port 16 | link_mbps | 1976
2026-10-12 12:00 | fc-02:port 16 | link_mbps | 2294
2026-10-12 14:00 | fc-02:port 16 | link_mbps | 2629
2026-10-12 16:00 | fc-02:port 16 | link_mbps | 2441
2026-10-12 18:00 | fc-02:port 16 | link_mbps | 1919
2026-10-12 20:00 | fc-02:port 16 | link_mbps | 1422
2026-10-12 22:00 | fc-02:port 16 | link_mbps | 809
2026-10-13 00:00 | fc-02:port 16 | link_mbps | 6468
2026-10-13 02:00 | fc-02:port 16 | link_mbps | 6410
2026-10-13 04:00 | fc-02:port 16 | link_mbps | 2847
2026-10-13 06:00 | fc-02:port 16 | link_mbps | 796
2026-10-13 08:00 | fc-02:port 16 | link_mbps | 1553
2026-10-13 10:00 | fc-02:port 16 | link_mbps | 2081
2026-10-13 12:00 | fc-02:port 16 | link_mbps | 2588
2026-10-13 14:00 | fc-02:port 16 | link_mbps | 2655
2026-10-13 16:00 | fc-02:port 16 | link_mbps | 2337
2026-10-13 18:00 | fc-02:port 16 | link_mbps | 2172
2026-10-13 20:00 | fc-02:port 16 | link_mbps | 1603
2026-10-13 22:00 | fc-02:port 16 | link_mbps | 824
2026-10-07 00:00 | fc-01:port 17 | link_mbps | 5945
2026-10-07 02:00 | fc-01:port 17 | link_mbps | 5869
2026-10-07 04:00 | fc-01:port 17 | link_mbps | 2603
2026-10-07 06:00 | fc-01:port 17 | link_mbps | 788
2026-10-07 08:00 | fc-01:port 17 | link_mbps | 1464
2026-10-07 10:00 | fc-01:port 17 | link_mbps | 2066
2026-10-07 12:00 | fc-01:port 17 | link_mbps | 2406
2026-10-07 14:00 | fc-01:port 17 | link_mbps | 2785
2026-10-07 16:00 | fc-01:port 17 | link_mbps | 2377
2026-10-07 18:00 | fc-01:port 17 | link_mbps | 2202
2026-10-07 20:00 | fc-01:port 17 | link_mbps | 1583
2026-10-07 22:00 | fc-01:port 17 | link_mbps | 884
2026-10-08 00:00 | fc-01:port 17 | link_mbps | 5856
2026-10-08 02:00 | fc-01:port 17 | link_mbps | 5954
2026-10-08 04:00 | fc-01:port 17 | link_mbps | 2594
2026-10-08 06:00 | fc-01:port 17 | link_mbps | 809
2026-10-08 08:00 | fc-01:port 17 | link_mbps | 1445
2026-10-08 10:00 | fc-01:port 17 | link_mbps | 2053
2026-10-08 12:00 | fc-01:port 17 | link_mbps | 2511
2026-10-08 14:00 | fc-01:port 17 | link_mbps | 2515
2026-10-08 16:00 | fc-01:port 17 | link_mbps | 2517
2026-10-08 18:00 | fc-01:port 17 | link_mbps | 1925
2026-10-08 20:00 | fc-01:port 17 | link_mbps | 1436
2026-10-08 22:00 | fc-01:port 17 | link_mbps | 769
2026-10-09 00:00 | fc-01:port 17 | link_mbps | 6095
2026-10-09 02:00 | fc-01:port 17 | link_mbps | 5852
2026-10-09 04:00 | fc-01:port 17 | link_mbps | 2556
2026-10-09 06:00 | fc-01:port 17 | link_mbps | 808
2026-10-09 08:00 | fc-01:port 17 | link_mbps | 1625
2026-10-09 10:00 | fc-01:port 17 | link_mbps | 2080
2026-10-09 12:00 | fc-01:port 17 | link_mbps | 2348
2026-10-09 14:00 | fc-01:port 17 | link_mbps | 2588
2026-10-09 16:00 | fc-01:port 17 | link_mbps | 2374
2026-10-09 18:00 | fc-01:port 17 | link_mbps | 2216
2026-10-09 20:00 | fc-01:port 17 | link_mbps | 1410
2026-10-09 22:00 | fc-01:port 17 | link_mbps | 869
2026-10-10 00:00 | fc-01:port 17 | link_mbps | 5720
2026-10-10 02:00 | fc-01:port 17 | link_mbps | 5316
2026-10-10 04:00 | fc-01:port 17 | link_mbps | 2521
2026-10-10 06:00 | fc-01:port 17 | link_mbps | 535
2026-10-10 08:00 | fc-01:port 17 | link_mbps | 972
2026-10-10 10:00 | fc-01:port 17 | link_mbps | 1285
2026-10-10 12:00 | fc-01:port 17 | link_mbps | 1540
2026-10-10 14:00 | fc-01:port 17 | link_mbps | 1591
2026-10-10 16:00 | fc-01:port 17 | link_mbps | 1535
2026-10-10 18:00 | fc-01:port 17 | link_mbps | 1238
2026-10-10 20:00 | fc-01:port 17 | link_mbps | 871
2026-10-10 22:00 | fc-01:port 17 | link_mbps | 517
2026-10-11 00:00 | fc-01:port 17 | link_mbps | 5997
2026-10-11 02:00 | fc-01:port 17 | link_mbps | 5700
2026-10-11 04:00 | fc-01:port 17 | link_mbps | 2262
2026-10-11 06:00 | fc-01:port 17 | link_mbps | 543
2026-10-11 08:00 | fc-01:port 17 | link_mbps | 874
2026-10-11 10:00 | fc-01:port 17 | link_mbps | 1324
2026-10-11 12:00 | fc-01:port 17 | link_mbps | 1539
2026-10-11 14:00 | fc-01:port 17 | link_mbps | 1718
2026-10-11 16:00 | fc-01:port 17 | link_mbps | 1440
2026-10-11 18:00 | fc-01:port 17 | link_mbps | 1368
2026-10-11 20:00 | fc-01:port 17 | link_mbps | 929
2026-10-11 22:00 | fc-01:port 17 | link_mbps | 483
2026-10-12 00:00 | fc-01:port 17 | link_mbps | 6315
2026-10-12 02:00 | fc-01:port 17 | link_mbps | 6401
2026-10-12 04:00 | fc-01:port 17 | link_mbps | 2587
2026-10-12 06:00 | fc-01:port 17 | link_mbps | 856
2026-10-12 08:00 | fc-01:port 17 | link_mbps | 1579
2026-10-12 10:00 | fc-01:port 17 | link_mbps | 2092
2026-10-12 12:00 | fc-01:port 17 | link_mbps | 2321
2026-10-12 14:00 | fc-01:port 17 | link_mbps | 2627
2026-10-12 16:00 | fc-01:port 17 | link_mbps | 2530
2026-10-12 18:00 | fc-01:port 17 | link_mbps | 2140
2026-10-12 20:00 | fc-01:port 17 | link_mbps | 1546
2026-10-12 22:00 | fc-01:port 17 | link_mbps | 891
2026-10-13 00:00 | fc-01:port 17 | link_mbps | 6157
2026-10-13 02:00 | fc-01:port 17 | link_mbps | 5686
2026-10-13 04:00 | fc-01:port 17 | link_mbps | 2539
2026-10-13 06:00 | fc-01:port 17 | link_mbps | 864
2026-10-13 08:00 | fc-01:port 17 | link_mbps | 1626
2026-10-13 10:00 | fc-01:port 17 | link_mbps | 1961
2026-10-13 12:00 | fc-01:port 17 | link_mbps | 2613
2026-10-13 14:00 | fc-01:port 17 | link_mbps | 2781
2026-10-13 16:00 | fc-01:port 17 | link_mbps | 2394
2026-10-13 18:00 | fc-01:port 17 | link_mbps | 2051
2026-10-13 20:00 | fc-01:port 17 | link_mbps | 1516
2026-10-13 22:00 | fc-01:port 17 | link_mbps | 785
2026-10-07 00:00 | fc-02:port 17 | link_mbps | 6394
2026-10-07 02:00 | fc-02:port 17 | link_mbps | 5942
2026-10-07 04:00 | fc-02:port 17 | link_mbps | 2830
2026-10-07 06:00 | fc-02:port 17 | link_mbps | 829
2026-10-07 08:00 | fc-02:port 17 | link_mbps | 1492
2026-10-07 10:00 | fc-02:port 17 | link_mbps | 2216
2026-10-07 12:00 | fc-02:port 17 | link_mbps | 2398
2026-10-07 14:00 | fc-02:port 17 | link_mbps | 2673
2026-10-07 16:00 | fc-02:port 17 | link_mbps | 2571
2026-10-07 18:00 | fc-02:port 17 | link_mbps | 2097
2026-10-07 20:00 | fc-02:port 17 | link_mbps | 1429
2026-10-07 22:00 | fc-02:port 17 | link_mbps | 827
2026-10-08 00:00 | fc-02:port 17 | link_mbps | 5648
2026-10-08 02:00 | fc-02:port 17 | link_mbps | 6338
2026-10-08 04:00 | fc-02:port 17 | link_mbps | 2817
2026-10-08 06:00 | fc-02:port 17 | link_mbps | 894
2026-10-08 08:00 | fc-02:port 17 | link_mbps | 1397
2026-10-08 10:00 | fc-02:port 17 | link_mbps | 2013
2026-10-08 12:00 | fc-02:port 17 | link_mbps | 2412
2026-10-08 14:00 | fc-02:port 17 | link_mbps | 2554
2026-10-08 16:00 | fc-02:port 17 | link_mbps | 2383
2026-10-08 18:00 | fc-02:port 17 | link_mbps | 2005
2026-10-08 20:00 | fc-02:port 17 | link_mbps | 1415
2026-10-08 22:00 | fc-02:port 17 | link_mbps | 896
2026-10-09 00:00 | fc-02:port 17 | link_mbps | 5613
2026-10-09 02:00 | fc-02:port 17 | link_mbps | 6388
2026-10-09 04:00 | fc-02:port 17 | link_mbps | 2546
2026-10-09 06:00 | fc-02:port 17 | link_mbps | 862
2026-10-09 08:00 | fc-02:port 17 | link_mbps | 1517
2026-10-09 10:00 | fc-02:port 17 | link_mbps | 1993
2026-10-09 12:00 | fc-02:port 17 | link_mbps | 2446
2026-10-09 14:00 | fc-02:port 17 | link_mbps | 2460
2026-10-09 16:00 | fc-02:port 17 | link_mbps | 2514
2026-10-09 18:00 | fc-02:port 17 | link_mbps | 1956
2026-10-09 20:00 | fc-02:port 17 | link_mbps | 1425
2026-10-09 22:00 | fc-02:port 17 | link_mbps | 863
2026-10-10 00:00 | fc-02:port 17 | link_mbps | 5579
2026-10-10 02:00 | fc-02:port 17 | link_mbps | 5630
2026-10-10 04:00 | fc-02:port 17 | link_mbps | 2481
2026-10-10 06:00 | fc-02:port 17 | link_mbps | 503
2026-10-10 08:00 | fc-02:port 17 | link_mbps | 941
2026-10-10 10:00 | fc-02:port 17 | link_mbps | 1288
2026-10-10 12:00 | fc-02:port 17 | link_mbps | 1467
2026-10-10 14:00 | fc-02:port 17 | link_mbps | 1721
2026-10-10 16:00 | fc-02:port 17 | link_mbps | 1506
2026-10-10 18:00 | fc-02:port 17 | link_mbps | 1295
2026-10-10 20:00 | fc-02:port 17 | link_mbps | 1007
2026-10-10 22:00 | fc-02:port 17 | link_mbps | 549
2026-10-11 00:00 | fc-02:port 17 | link_mbps | 5372
2026-10-11 02:00 | fc-02:port 17 | link_mbps | 5372
2026-10-11 04:00 | fc-02:port 17 | link_mbps | 2504
2026-10-11 06:00 | fc-02:port 17 | link_mbps | 495
2026-10-11 08:00 | fc-02:port 17 | link_mbps | 960
2026-10-11 10:00 | fc-02:port 17 | link_mbps | 1359
2026-10-11 12:00 | fc-02:port 17 | link_mbps | 1544
2026-10-11 14:00 | fc-02:port 17 | link_mbps | 1633
2026-10-11 16:00 | fc-02:port 17 | link_mbps | 1529
2026-10-11 18:00 | fc-02:port 17 | link_mbps | 1263
2026-10-11 20:00 | fc-02:port 17 | link_mbps | 871
2026-10-11 22:00 | fc-02:port 17 | link_mbps | 511
2026-10-12 00:00 | fc-02:port 17 | link_mbps | 5981
2026-10-12 02:00 | fc-02:port 17 | link_mbps | 5589
2026-10-12 04:00 | fc-02:port 17 | link_mbps | 2635
2026-10-12 06:00 | fc-02:port 17 | link_mbps | 839
2026-10-12 08:00 | fc-02:port 17 | link_mbps | 1449
2026-10-12 10:00 | fc-02:port 17 | link_mbps | 2013
2026-10-12 12:00 | fc-02:port 17 | link_mbps | 2380
2026-10-12 14:00 | fc-02:port 17 | link_mbps | 2593
2026-10-12 16:00 | fc-02:port 17 | link_mbps | 2603
2026-10-12 18:00 | fc-02:port 17 | link_mbps | 1943
2026-10-12 20:00 | fc-02:port 17 | link_mbps | 1532
2026-10-12 22:00 | fc-02:port 17 | link_mbps | 812
2026-10-13 00:00 | fc-02:port 17 | link_mbps | 6066
2026-10-13 02:00 | fc-02:port 17 | link_mbps | 5737
2026-10-13 04:00 | fc-02:port 17 | link_mbps | 2819
2026-10-13 06:00 | fc-02:port 17 | link_mbps | 800
2026-10-13 08:00 | fc-02:port 17 | link_mbps | 1449
2026-10-13 10:00 | fc-02:port 17 | link_mbps | 2242
2026-10-13 12:00 | fc-02:port 17 | link_mbps | 2523
2026-10-13 14:00 | fc-02:port 17 | link_mbps | 2800
2026-10-13 16:00 | fc-02:port 17 | link_mbps | 2437
2026-10-13 18:00 | fc-02:port 17 | link_mbps | 1946
2026-10-13 20:00 | fc-02:port 17 | link_mbps | 1619
2026-10-13 22:00 | fc-02:port 17 | link_mbps | 810
2026-10-07 00:00 | fc-01:port 18 | link_mbps | 5740
2026-10-07 02:00 | fc-01:port 18 | link_mbps | 6425
2026-10-07 04:00 | fc-01:port 18 | link_mbps | 2525
2026-10-07 06:00 | fc-01:port 18 | link_mbps | 893
2026-10-07 08:00 | fc-01:port 18 | link_mbps | 1498
2026-10-07 10:00 | fc-01:port 18 | link_mbps | 2232
2026-10-07 12:00 | fc-01:port 18 | link_mbps | 2465
2026-10-07 14:00 | fc-01:port 18 | link_mbps | 2417
2026-10-07 16:00 | fc-01:port 18 | link_mbps | 2476
2026-10-07 18:00 | fc-01:port 18 | link_mbps | 2212
2026-10-07 20:00 | fc-01:port 18 | link_mbps | 1546
2026-10-07 22:00 | fc-01:port 18 | link_mbps | 778
2026-10-08 00:00 | fc-01:port 18 | link_mbps | 5739
2026-10-08 02:00 | fc-01:port 18 | link_mbps | 5642
2026-10-08 04:00 | fc-01:port 18 | link_mbps | 2606
2026-10-08 06:00 | fc-01:port 18 | link_mbps | 868
2026-10-08 08:00 | fc-01:port 18 | link_mbps | 1427
2026-10-08 10:00 | fc-01:port 18 | link_mbps | 2052
2026-10-08 12:00 | fc-01:port 18 | link_mbps | 2574
2026-10-08 14:00 | fc-01:port 18 | link_mbps | 2671
2026-10-08 16:00 | fc-01:port 18 | link_mbps | 2345
2026-10-08 18:00 | fc-01:port 18 | link_mbps | 2190
2026-10-08 20:00 | fc-01:port 18 | link_mbps | 1425
2026-10-08 22:00 | fc-01:port 18 | link_mbps | 806
2026-10-09 00:00 | fc-01:port 18 | link_mbps | 6293
2026-10-09 02:00 | fc-01:port 18 | link_mbps | 6059
2026-10-09 04:00 | fc-01:port 18 | link_mbps | 2462
2026-10-09 06:00 | fc-01:port 18 | link_mbps | 789
2026-10-09 08:00 | fc-01:port 18 | link_mbps | 1389
2026-10-09 10:00 | fc-01:port 18 | link_mbps | 2046
2026-10-09 12:00 | fc-01:port 18 | link_mbps | 2637
2026-10-09 14:00 | fc-01:port 18 | link_mbps | 2402
2026-10-09 16:00 | fc-01:port 18 | link_mbps | 2657
2026-10-09 18:00 | fc-01:port 18 | link_mbps | 2232
2026-10-09 20:00 | fc-01:port 18 | link_mbps | 1524
2026-10-09 22:00 | fc-01:port 18 | link_mbps | 775
2026-10-10 00:00 | fc-01:port 18 | link_mbps | 5344
2026-10-10 02:00 | fc-01:port 18 | link_mbps | 5615
2026-10-10 04:00 | fc-01:port 18 | link_mbps | 2228
2026-10-10 06:00 | fc-01:port 18 | link_mbps | 517
2026-10-10 08:00 | fc-01:port 18 | link_mbps | 876
2026-10-10 10:00 | fc-01:port 18 | link_mbps | 1254
2026-10-10 12:00 | fc-01:port 18 | link_mbps | 1607
2026-10-10 14:00 | fc-01:port 18 | link_mbps | 1664
2026-10-10 16:00 | fc-01:port 18 | link_mbps | 1509
2026-10-10 18:00 | fc-01:port 18 | link_mbps | 1345
2026-10-10 20:00 | fc-01:port 18 | link_mbps | 903
2026-10-10 22:00 | fc-01:port 18 | link_mbps | 527
2026-10-11 00:00 | fc-01:port 18 | link_mbps | 5593
2026-10-11 02:00 | fc-01:port 18 | link_mbps | 5981
2026-10-11 04:00 | fc-01:port 18 | link_mbps | 2295
2026-10-11 06:00 | fc-01:port 18 | link_mbps | 554
2026-10-11 08:00 | fc-01:port 18 | link_mbps | 876
2026-10-11 10:00 | fc-01:port 18 | link_mbps | 1195
2026-10-11 12:00 | fc-01:port 18 | link_mbps | 1565
2026-10-11 14:00 | fc-01:port 18 | link_mbps | 1719
2026-10-11 16:00 | fc-01:port 18 | link_mbps | 1615
2026-10-11 18:00 | fc-01:port 18 | link_mbps | 1214
2026-10-11 20:00 | fc-01:port 18 | link_mbps | 928
2026-10-11 22:00 | fc-01:port 18 | link_mbps | 544
2026-10-12 00:00 | fc-01:port 18 | link_mbps | 6498
2026-10-12 02:00 | fc-01:port 18 | link_mbps | 6113
2026-10-12 04:00 | fc-01:port 18 | link_mbps | 2658
2026-10-12 06:00 | fc-01:port 18 | link_mbps | 892
2026-10-12 08:00 | fc-01:port 18 | link_mbps | 1601
2026-10-12 10:00 | fc-01:port 18 | link_mbps | 2133
2026-10-12 12:00 | fc-01:port 18 | link_mbps | 2373
2026-10-12 14:00 | fc-01:port 18 | link_mbps | 2749
2026-10-12 16:00 | fc-01:port 18 | link_mbps | 2330
2026-10-12 18:00 | fc-01:port 18 | link_mbps | 2145
2026-10-12 20:00 | fc-01:port 18 | link_mbps | 1407
2026-10-12 22:00 | fc-01:port 18 | link_mbps | 890
2026-10-13 00:00 | fc-01:port 18 | link_mbps | 6138
2026-10-13 02:00 | fc-01:port 18 | link_mbps | 6481
2026-10-13 04:00 | fc-01:port 18 | link_mbps | 2731
2026-10-13 06:00 | fc-01:port 18 | link_mbps | 772
2026-10-13 08:00 | fc-01:port 18 | link_mbps | 1389
2026-10-13 10:00 | fc-01:port 18 | link_mbps | 2242
2026-10-13 12:00 | fc-01:port 18 | link_mbps | 2555
2026-10-13 14:00 | fc-01:port 18 | link_mbps | 2585
2026-10-13 16:00 | fc-01:port 18 | link_mbps | 2349
2026-10-13 18:00 | fc-01:port 18 | link_mbps | 2120
2026-10-13 20:00 | fc-01:port 18 | link_mbps | 1415
2026-10-13 22:00 | fc-01:port 18 | link_mbps | 770
2026-10-07 00:00 | fc-02:port 18 | link_mbps | 6174
2026-10-07 02:00 | fc-02:port 18 | link_mbps | 6216
2026-10-07 04:00 | fc-02:port 18 | link_mbps | 2776
2026-10-07 06:00 | fc-02:port 18 | link_mbps | 878
2026-10-07 08:00 | fc-02:port 18 | link_mbps | 1551
2026-10-07 10:00 | fc-02:port 18 | link_mbps | 2103
2026-10-07 12:00 | fc-02:port 18 | link_mbps | 2548
2026-10-07 14:00 | fc-02:port 18 | link_mbps | 2623
2026-10-07 16:00 | fc-02:port 18 | link_mbps | 2654
2026-10-07 18:00 | fc-02:port 18 | link_mbps | 2214
2026-10-07 20:00 | fc-02:port 18 | link_mbps | 1419
2026-10-07 22:00 | fc-02:port 18 | link_mbps | 813
2026-10-08 00:00 | fc-02:port 18 | link_mbps | 5593
2026-10-08 02:00 | fc-02:port 18 | link_mbps | 6470
2026-10-08 04:00 | fc-02:port 18 | link_mbps | 2522
2026-10-08 06:00 | fc-02:port 18 | link_mbps | 858
2026-10-08 08:00 | fc-02:port 18 | link_mbps | 1427
2026-10-08 10:00 | fc-02:port 18 | link_mbps | 2178
2026-10-08 12:00 | fc-02:port 18 | link_mbps | 2317
2026-10-08 14:00 | fc-02:port 18 | link_mbps | 2462
2026-10-08 16:00 | fc-02:port 18 | link_mbps | 2603
2026-10-08 18:00 | fc-02:port 18 | link_mbps | 1980
2026-10-08 20:00 | fc-02:port 18 | link_mbps | 1447
2026-10-08 22:00 | fc-02:port 18 | link_mbps | 891
2026-10-09 00:00 | fc-02:port 18 | link_mbps | 6467
2026-10-09 02:00 | fc-02:port 18 | link_mbps | 5610
2026-10-09 04:00 | fc-02:port 18 | link_mbps | 2708
2026-10-09 06:00 | fc-02:port 18 | link_mbps | 812
2026-10-09 08:00 | fc-02:port 18 | link_mbps | 1493
2026-10-09 10:00 | fc-02:port 18 | link_mbps | 2145
2026-10-09 12:00 | fc-02:port 18 | link_mbps | 2371
2026-10-09 14:00 | fc-02:port 18 | link_mbps | 2447
2026-10-09 16:00 | fc-02:port 18 | link_mbps | 2358
2026-10-09 18:00 | fc-02:port 18 | link_mbps | 2047
2026-10-09 20:00 | fc-02:port 18 | link_mbps | 1423
2026-10-09 22:00 | fc-02:port 18 | link_mbps | 815
2026-10-10 00:00 | fc-02:port 18 | link_mbps | 5956
2026-10-10 02:00 | fc-02:port 18 | link_mbps | 5536
2026-10-10 04:00 | fc-02:port 18 | link_mbps | 2360
2026-10-10 06:00 | fc-02:port 18 | link_mbps | 508
2026-10-10 08:00 | fc-02:port 18 | link_mbps | 861
2026-10-10 10:00 | fc-02:port 18 | link_mbps | 1267
2026-10-10 12:00 | fc-02:port 18 | link_mbps | 1553
2026-10-10 14:00 | fc-02:port 18 | link_mbps | 1534
2026-10-10 16:00 | fc-02:port 18 | link_mbps | 1424
2026-10-10 18:00 | fc-02:port 18 | link_mbps | 1188
2026-10-10 20:00 | fc-02:port 18 | link_mbps | 996
2026-10-10 22:00 | fc-02:port 18 | link_mbps | 551
2026-10-11 00:00 | fc-02:port 18 | link_mbps | 5336
2026-10-11 02:00 | fc-02:port 18 | link_mbps | 5687
2026-10-11 04:00 | fc-02:port 18 | link_mbps | 2221
2026-10-11 06:00 | fc-02:port 18 | link_mbps | 510
2026-10-11 08:00 | fc-02:port 18 | link_mbps | 911
2026-10-11 10:00 | fc-02:port 18 | link_mbps | 1350
2026-10-11 12:00 | fc-02:port 18 | link_mbps | 1522
2026-10-11 14:00 | fc-02:port 18 | link_mbps | 1576
2026-10-11 16:00 | fc-02:port 18 | link_mbps | 1578
2026-10-11 18:00 | fc-02:port 18 | link_mbps | 1350
2026-10-11 20:00 | fc-02:port 18 | link_mbps | 896
2026-10-11 22:00 | fc-02:port 18 | link_mbps | 495
2026-10-12 00:00 | fc-02:port 18 | link_mbps | 6040
2026-10-12 02:00 | fc-02:port 18 | link_mbps | 5751
2026-10-12 04:00 | fc-02:port 18 | link_mbps | 2479
2026-10-12 06:00 | fc-02:port 18 | link_mbps | 786
2026-10-12 08:00 | fc-02:port 18 | link_mbps | 1560
2026-10-12 10:00 | fc-02:port 18 | link_mbps | 2067
2026-10-12 12:00 | fc-02:port 18 | link_mbps | 2462
2026-10-12 14:00 | fc-02:port 18 | link_mbps | 2503
2026-10-12 16:00 | fc-02:port 18 | link_mbps | 2324
2026-10-12 18:00 | fc-02:port 18 | link_mbps | 2119
2026-10-12 20:00 | fc-02:port 18 | link_mbps | 1538
2026-10-12 22:00 | fc-02:port 18 | link_mbps | 775
2026-10-13 00:00 | fc-02:port 18 | link_mbps | 6317
2026-10-13 02:00 | fc-02:port 18 | link_mbps | 6214
2026-10-13 04:00 | fc-02:port 18 | link_mbps | 2611
2026-10-13 06:00 | fc-02:port 18 | link_mbps | 864
2026-10-13 08:00 | fc-02:port 18 | link_mbps | 1455
2026-10-13 10:00 | fc-02:port 18 | link_mbps | 1954
2026-10-13 12:00 | fc-02:port 18 | link_mbps | 2369
2026-10-13 14:00 | fc-02:port 18 | link_mbps | 2747
2026-10-13 16:00 | fc-02:port 18 | link_mbps | 2480
2026-10-13 18:00 | fc-02:port 18 | link_mbps | 2112
2026-10-13 20:00 | fc-02:port 18 | link_mbps | 1542
2026-10-13 22:00 | fc-02:port 18 | link_mbps | 857
2026-10-07 00:00 | fc-01:port 19 | link_mbps | 6446
2026-10-07 02:00 | fc-01:port 19 | link_mbps | 5871
2026-10-07 04:00 | fc-01:port 19 | link_mbps | 2592
2026-10-07 06:00 | fc-01:port 19 | link_mbps | 776
2026-10-07 08:00 | fc-01:port 19 | link_mbps | 1395
2026-10-07 10:00 | fc-01:port 19 | link_mbps | 1922
2026-10-07 12:00 | fc-01:port 19 | link_mbps | 2353
2026-10-07 14:00 | fc-01:port 19 | link_mbps | 2792
2026-10-07 16:00 | fc-01:port 19 | link_mbps | 2458
2026-10-07 18:00 | fc-01:port 19 | link_mbps | 2192
2026-10-07 20:00 | fc-01:port 19 | link_mbps | 1535
2026-10-07 22:00 | fc-01:port 19 | link_mbps | 811
2026-10-08 00:00 | fc-01:port 19 | link_mbps | 6420
2026-10-08 02:00 | fc-01:port 19 | link_mbps | 6194
2026-10-08 04:00 | fc-01:port 19 | link_mbps | 2620
2026-10-08 06:00 | fc-01:port 19 | link_mbps | 815
2026-10-08 08:00 | fc-01:port 19 | link_mbps | 1503
2026-10-08 10:00 | fc-01:port 19 | link_mbps | 2213
2026-10-08 12:00 | fc-01:port 19 | link_mbps | 2644
2026-10-08 14:00 | fc-01:port 19 | link_mbps | 2662
2026-10-08 16:00 | fc-01:port 19 | link_mbps | 2477
2026-10-08 18:00 | fc-01:port 19 | link_mbps | 2181
2026-10-08 20:00 | fc-01:port 19 | link_mbps | 1547
2026-10-08 22:00 | fc-01:port 19 | link_mbps | 898
2026-10-09 00:00 | fc-01:port 19 | link_mbps | 6010
2026-10-09 02:00 | fc-01:port 19 | link_mbps | 6384
2026-10-09 04:00 | fc-01:port 19 | link_mbps | 2671
2026-10-09 06:00 | fc-01:port 19 | link_mbps | 813
2026-10-09 08:00 | fc-01:port 19 | link_mbps | 1599
2026-10-09 10:00 | fc-01:port 19 | link_mbps | 1950
2026-10-09 12:00 | fc-01:port 19 | link_mbps | 2531
2026-10-09 14:00 | fc-01:port 19 | link_mbps | 2545
2026-10-09 16:00 | fc-01:port 19 | link_mbps | 2526
2026-10-09 18:00 | fc-01:port 19 | link_mbps | 2083
2026-10-09 20:00 | fc-01:port 19 | link_mbps | 1493
2026-10-09 22:00 | fc-01:port 19 | link_mbps | 766
2026-10-10 00:00 | fc-01:port 19 | link_mbps | 5404
2026-10-10 02:00 | fc-01:port 19 | link_mbps | 5649
2026-10-10 04:00 | fc-01:port 19 | link_mbps | 2263
2026-10-10 06:00 | fc-01:port 19 | link_mbps | 501
2026-10-10 08:00 | fc-01:port 19 | link_mbps | 899
2026-10-10 10:00 | fc-01:port 19 | link_mbps | 1307
2026-10-10 12:00 | fc-01:port 19 | link_mbps | 1452
2026-10-10 14:00 | fc-01:port 19 | link_mbps | 1596
2026-10-10 16:00 | fc-01:port 19 | link_mbps | 1536
2026-10-10 18:00 | fc-01:port 19 | link_mbps | 1211
2026-10-10 20:00 | fc-01:port 19 | link_mbps | 974
2026-10-10 22:00 | fc-01:port 19 | link_mbps | 508
2026-10-11 00:00 | fc-01:port 19 | link_mbps | 5896
2026-10-11 02:00 | fc-01:port 19 | link_mbps | 5399
2026-10-11 04:00 | fc-01:port 19 | link_mbps | 2454
2026-10-11 06:00 | fc-01:port 19 | link_mbps | 517
2026-10-11 08:00 | fc-01:port 19 | link_mbps | 989
2026-10-11 10:00 | fc-01:port 19 | link_mbps | 1389
2026-10-11 12:00 | fc-01:port 19 | link_mbps | 1463
2026-10-11 14:00 | fc-01:port 19 | link_mbps | 1639
2026-10-11 16:00 | fc-01:port 19 | link_mbps | 1612
2026-10-11 18:00 | fc-01:port 19 | link_mbps | 1377
2026-10-11 20:00 | fc-01:port 19 | link_mbps | 943
2026-10-11 22:00 | fc-01:port 19 | link_mbps | 555
2026-10-12 00:00 | fc-01:port 19 | link_mbps | 6059
2026-10-12 02:00 | fc-01:port 19 | link_mbps | 5622
2026-10-12 04:00 | fc-01:port 19 | link_mbps | 2859
2026-10-12 06:00 | fc-01:port 19 | link_mbps | 861
2026-10-12 08:00 | fc-01:port 19 | link_mbps | 1432
2026-10-12 10:00 | fc-01:port 19 | link_mbps | 2102
2026-10-12 12:00 | fc-01:port 19 | link_mbps | 2658
2026-10-12 14:00 | fc-01:port 19 | link_mbps | 2675
2026-10-12 16:00 | fc-01:port 19 | link_mbps | 2427
2026-10-12 18:00 | fc-01:port 19 | link_mbps | 2093
2026-10-12 20:00 | fc-01:port 19 | link_mbps | 1585
2026-10-12 22:00 | fc-01:port 19 | link_mbps | 887
2026-10-13 00:00 | fc-01:port 19 | link_mbps | 5667
2026-10-13 02:00 | fc-01:port 19 | link_mbps | 5845
2026-10-13 04:00 | fc-01:port 19 | link_mbps | 2508
2026-10-13 06:00 | fc-01:port 19 | link_mbps | 811
2026-10-13 08:00 | fc-01:port 19 | link_mbps | 1400
2026-10-13 10:00 | fc-01:port 19 | link_mbps | 2132
2026-10-13 12:00 | fc-01:port 19 | link_mbps | 2517
2026-10-13 14:00 | fc-01:port 19 | link_mbps | 2411
2026-10-13 16:00 | fc-01:port 19 | link_mbps | 2457
2026-10-13 18:00 | fc-01:port 19 | link_mbps | 2220
2026-10-13 20:00 | fc-01:port 19 | link_mbps | 1466
2026-10-13 22:00 | fc-01:port 19 | link_mbps | 829
2026-10-07 00:00 | fc-02:port 19 | link_mbps | 6396
2026-10-07 02:00 | fc-02:port 19 | link_mbps | 5878
2026-10-07 04:00 | fc-02:port 19 | link_mbps | 2696
2026-10-07 06:00 | fc-02:port 19 | link_mbps | 822
2026-10-07 08:00 | fc-02:port 19 | link_mbps | 1570
2026-10-07 10:00 | fc-02:port 19 | link_mbps | 2105
2026-10-07 12:00 | fc-02:port 19 | link_mbps | 2481
2026-10-07 14:00 | fc-02:port 19 | link_mbps | 2784
2026-10-07 16:00 | fc-02:port 19 | link_mbps | 2511
2026-10-07 18:00 | fc-02:port 19 | link_mbps | 2068
2026-10-07 20:00 | fc-02:port 19 | link_mbps | 1423
2026-10-07 22:00 | fc-02:port 19 | link_mbps | 798
2026-10-08 00:00 | fc-02:port 19 | link_mbps | 6111
2026-10-08 02:00 | fc-02:port 19 | link_mbps | 5942
2026-10-08 04:00 | fc-02:port 19 | link_mbps | 2737
2026-10-08 06:00 | fc-02:port 19 | link_mbps | 783
2026-10-08 08:00 | fc-02:port 19 | link_mbps | 1554
2026-10-08 10:00 | fc-02:port 19 | link_mbps | 1976
2026-10-08 12:00 | fc-02:port 19 | link_mbps | 2354
2026-10-08 14:00 | fc-02:port 19 | link_mbps | 2771
2026-10-08 16:00 | fc-02:port 19 | link_mbps | 2401
2026-10-08 18:00 | fc-02:port 19 | link_mbps | 2190
2026-10-08 20:00 | fc-02:port 19 | link_mbps | 1440
2026-10-08 22:00 | fc-02:port 19 | link_mbps | 859
2026-10-09 00:00 | fc-02:port 19 | link_mbps | 5605
2026-10-09 02:00 | fc-02:port 19 | link_mbps | 6250
2026-10-09 04:00 | fc-02:port 19 | link_mbps | 2454
2026-10-09 06:00 | fc-02:port 19 | link_mbps | 824
2026-10-09 08:00 | fc-02:port 19 | link_mbps | 1396
2026-10-09 10:00 | fc-02:port 19 | link_mbps | 1957
2026-10-09 12:00 | fc-02:port 19 | link_mbps | 2520
2026-10-09 14:00 | fc-02:port 19 | link_mbps | 2452
2026-10-09 16:00 | fc-02:port 19 | link_mbps | 2308
2026-10-09 18:00 | fc-02:port 19 | link_mbps | 2054
2026-10-09 20:00 | fc-02:port 19 | link_mbps | 1539
2026-10-09 22:00 | fc-02:port 19 | link_mbps | 768
2026-10-10 00:00 | fc-02:port 19 | link_mbps | 5811
2026-10-10 02:00 | fc-02:port 19 | link_mbps | 5978
2026-10-10 04:00 | fc-02:port 19 | link_mbps | 2518
2026-10-10 06:00 | fc-02:port 19 | link_mbps | 500
2026-10-10 08:00 | fc-02:port 19 | link_mbps | 991
2026-10-10 10:00 | fc-02:port 19 | link_mbps | 1267
2026-10-10 12:00 | fc-02:port 19 | link_mbps | 1584
2026-10-10 14:00 | fc-02:port 19 | link_mbps | 1679
2026-10-10 16:00 | fc-02:port 19 | link_mbps | 1609
2026-10-10 18:00 | fc-02:port 19 | link_mbps | 1344
2026-10-10 20:00 | fc-02:port 19 | link_mbps | 1004
2026-10-10 22:00 | fc-02:port 19 | link_mbps | 507
2026-10-11 00:00 | fc-02:port 19 | link_mbps | 5641
2026-10-11 02:00 | fc-02:port 19 | link_mbps | 6165
2026-10-11 04:00 | fc-02:port 19 | link_mbps | 2424
2026-10-11 06:00 | fc-02:port 19 | link_mbps | 511
2026-10-11 08:00 | fc-02:port 19 | link_mbps | 875
2026-10-11 10:00 | fc-02:port 19 | link_mbps | 1367
2026-10-11 12:00 | fc-02:port 19 | link_mbps | 1575
2026-10-11 14:00 | fc-02:port 19 | link_mbps | 1682
2026-10-11 16:00 | fc-02:port 19 | link_mbps | 1542
2026-10-11 18:00 | fc-02:port 19 | link_mbps | 1321
2026-10-11 20:00 | fc-02:port 19 | link_mbps | 994
2026-10-11 22:00 | fc-02:port 19 | link_mbps | 507
2026-10-12 00:00 | fc-02:port 19 | link_mbps | 6059
2026-10-12 02:00 | fc-02:port 19 | link_mbps | 6150
2026-10-12 04:00 | fc-02:port 19 | link_mbps | 2854
2026-10-12 06:00 | fc-02:port 19 | link_mbps | 886
2026-10-12 08:00 | fc-02:port 19 | link_mbps | 1548
2026-10-12 10:00 | fc-02:port 19 | link_mbps | 2201
2026-10-12 12:00 | fc-02:port 19 | link_mbps | 2368
2026-10-12 14:00 | fc-02:port 19 | link_mbps | 2679
2026-10-12 16:00 | fc-02:port 19 | link_mbps | 2534
2026-10-12 18:00 | fc-02:port 19 | link_mbps | 2155
2026-10-12 20:00 | fc-02:port 19 | link_mbps | 1427
2026-10-12 22:00 | fc-02:port 19 | link_mbps | 852
2026-10-13 00:00 | fc-02:port 19 | link_mbps | 6147
2026-10-13 02:00 | fc-02:port 19 | link_mbps | 6417
2026-10-13 04:00 | fc-02:port 19 | link_mbps | 2617
2026-10-13 06:00 | fc-02:port 19 | link_mbps | 795
2026-10-13 08:00 | fc-02:port 19 | link_mbps | 1527
2026-10-13 10:00 | fc-02:port 19 | link_mbps | 1948
2026-10-13 12:00 | fc-02:port 19 | link_mbps | 2507
2026-10-13 14:00 | fc-02:port 19 | link_mbps | 2521
2026-10-13 16:00 | fc-02:port 19 | link_mbps | 2549
2026-10-13 18:00 | fc-02:port 19 | link_mbps | 2177
2026-10-13 20:00 | fc-02:port 19 | link_mbps | 1521
2026-10-13 22:00 | fc-02:port 19 | link_mbps | 801
2026-10-07 00:00 | fc-01:port 20 | link_mbps | 6119
2026-10-07 02:00 | fc-01:port 20 | link_mbps | 6183
2026-10-07 04:00 | fc-01:port 20 | link_mbps | 2680
2026-10-07 06:00 | fc-01:port 20 | link_mbps | 879
2026-10-07 08:00 | fc-01:port 20 | link_mbps | 1512
2026-10-07 10:00 | fc-01:port 20 | link_mbps | 2060
2026-10-07 12:00 | fc-01:port 20 | link_mbps | 2548
2026-10-07 14:00 | fc-01:port 20 | link_mbps | 2393
2026-10-07 16:00 | fc-01:port 20 | link_mbps | 2534
2026-10-07 18:00 | fc-01:port 20 | link_mbps | 2124
2026-10-07 20:00 | fc-01:port 20 | link_mbps | 1608
2026-10-07 22:00 | fc-01:port 20 | link_mbps | 896
2026-10-08 00:00 | fc-01:port 20 | link_mbps | 6474
2026-10-08 02:00 | fc-01:port 20 | link_mbps | 6184
2026-10-08 04:00 | fc-01:port 20 | link_mbps | 2596
2026-10-08 06:00 | fc-01:port 20 | link_mbps | 822
2026-10-08 08:00 | fc-01:port 20 | link_mbps | 1501
2026-10-08 10:00 | fc-01:port 20 | link_mbps | 2046
2026-10-08 12:00 | fc-01:port 20 | link_mbps | 2380
2026-10-08 14:00 | fc-01:port 20 | link_mbps | 2479
2026-10-08 16:00 | fc-01:port 20 | link_mbps | 2547
2026-10-08 18:00 | fc-01:port 20 | link_mbps | 1985
2026-10-08 20:00 | fc-01:port 20 | link_mbps | 1585
2026-10-08 22:00 | fc-01:port 20 | link_mbps | 780
2026-10-09 00:00 | fc-01:port 20 | link_mbps | 5564
2026-10-09 02:00 | fc-01:port 20 | link_mbps | 6298
2026-10-09 04:00 | fc-01:port 20 | link_mbps | 2613
2026-10-09 06:00 | fc-01:port 20 | link_mbps | 837
2026-10-09 08:00 | fc-01:port 20 | link_mbps | 1416
2026-10-09 10:00 | fc-01:port 20 | link_mbps | 1981
2026-10-09 12:00 | fc-01:port 20 | link_mbps | 2574
2026-10-09 14:00 | fc-01:port 20 | link_mbps | 2558
2026-10-09 16:00 | fc-01:port 20 | link_mbps | 2607
2026-10-09 18:00 | fc-01:port 20 | link_mbps | 2132
2026-10-09 20:00 | fc-01:port 20 | link_mbps | 1606
2026-10-09 22:00 | fc-01:port 20 | link_mbps | 882
2026-10-10 00:00 | fc-01:port 20 | link_mbps | 5576
2026-10-10 02:00 | fc-01:port 20 | link_mbps | 5880
2026-10-10 04:00 | fc-01:port 20 | link_mbps | 2273
2026-10-10 06:00 | fc-01:port 20 | link_mbps | 551
2026-10-10 08:00 | fc-01:port 20 | link_mbps | 925
2026-10-10 10:00 | fc-01:port 20 | link_mbps | 1251
2026-10-10 12:00 | fc-01:port 20 | link_mbps | 1570
2026-10-10 14:00 | fc-01:port 20 | link_mbps | 1598
2026-10-10 16:00 | fc-01:port 20 | link_mbps | 1548
2026-10-10 18:00 | fc-01:port 20 | link_mbps | 1352
2026-10-10 20:00 | fc-01:port 20 | link_mbps | 950
2026-10-10 22:00 | fc-01:port 20 | link_mbps | 499
2026-10-11 00:00 | fc-01:port 20 | link_mbps | 5303
2026-10-11 02:00 | fc-01:port 20 | link_mbps | 5813
2026-10-11 04:00 | fc-01:port 20 | link_mbps | 2471
2026-10-11 06:00 | fc-01:port 20 | link_mbps | 504
2026-10-11 08:00 | fc-01:port 20 | link_mbps | 930
2026-10-11 10:00 | fc-01:port 20 | link_mbps | 1198
2026-10-11 12:00 | fc-01:port 20 | link_mbps | 1418
2026-10-11 14:00 | fc-01:port 20 | link_mbps | 1605
2026-10-11 16:00 | fc-01:port 20 | link_mbps | 1606
2026-10-11 18:00 | fc-01:port 20 | link_mbps | 1194
2026-10-11 20:00 | fc-01:port 20 | link_mbps | 1008
2026-10-11 22:00 | fc-01:port 20 | link_mbps | 505
2026-10-12 00:00 | fc-01:port 20 | link_mbps | 6091
2026-10-12 02:00 | fc-01:port 20 | link_mbps | 6062
2026-10-12 04:00 | fc-01:port 20 | link_mbps | 2498
2026-10-12 06:00 | fc-01:port 20 | link_mbps | 847
2026-10-12 08:00 | fc-01:port 20 | link_mbps | 1411
2026-10-12 10:00 | fc-01:port 20 | link_mbps | 2167
2026-10-12 12:00 | fc-01:port 20 | link_mbps | 2596
2026-10-12 14:00 | fc-01:port 20 | link_mbps | 2718
2026-10-12 16:00 | fc-01:port 20 | link_mbps | 2419
2026-10-12 18:00 | fc-01:port 20 | link_mbps | 1940
2026-10-12 20:00 | fc-01:port 20 | link_mbps | 1434
2026-10-12 22:00 | fc-01:port 20 | link_mbps | 780
2026-10-13 00:00 | fc-01:port 20 | link_mbps | 5669
2026-10-13 02:00 | fc-01:port 20 | link_mbps | 5794
2026-10-13 04:00 | fc-01:port 20 | link_mbps | 2635
2026-10-13 06:00 | fc-01:port 20 | link_mbps | 885
2026-10-13 08:00 | fc-01:port 20 | link_mbps | 1596
2026-10-13 10:00 | fc-01:port 20 | link_mbps | 1997
2026-10-13 12:00 | fc-01:port 20 | link_mbps | 2654
2026-10-13 14:00 | fc-01:port 20 | link_mbps | 2721
2026-10-13 16:00 | fc-01:port 20 | link_mbps | 2468
2026-10-13 18:00 | fc-01:port 20 | link_mbps | 2203
2026-10-13 20:00 | fc-01:port 20 | link_mbps | 1489
2026-10-13 22:00 | fc-01:port 20 | link_mbps | 779
2026-10-07 00:00 | fc-02:port 20 | link_mbps | 6210
2026-10-07 02:00 | fc-02:port 20 | link_mbps | 6058
2026-10-07 04:00 | fc-02:port 20 | link_mbps | 2759
2026-10-07 06:00 | fc-02:port 20 | link_mbps | 822
2026-10-07 08:00 | fc-02:port 20 | link_mbps | 1616
2026-10-07 10:00 | fc-02:port 20 | link_mbps | 2017
2026-10-07 12:00 | fc-02:port 20 | link_mbps | 2520
2026-10-07 14:00 | fc-02:port 20 | link_mbps | 2631
2026-10-07 16:00 | fc-02:port 20 | link_mbps | 2394
2026-10-07 18:00 | fc-02:port 20 | link_mbps | 2192
2026-10-07 20:00 | fc-02:port 20 | link_mbps | 1439
2026-10-07 22:00 | fc-02:port 20 | link_mbps | 858
2026-10-08 00:00 | fc-02:port 20 | link_mbps | 6439
2026-10-08 02:00 | fc-02:port 20 | link_mbps | 6491
2026-10-08 04:00 | fc-02:port 20 | link_mbps | 2554
2026-10-08 06:00 | fc-02:port 20 | link_mbps | 775
2026-10-08 08:00 | fc-02:port 20 | link_mbps | 1401
2026-10-08 10:00 | fc-02:port 20 | link_mbps | 1943
2026-10-08 12:00 | fc-02:port 20 | link_mbps | 2582
2026-10-08 14:00 | fc-02:port 20 | link_mbps | 2434
2026-10-08 16:00 | fc-02:port 20 | link_mbps | 2560
2026-10-08 18:00 | fc-02:port 20 | link_mbps | 2052
2026-10-08 20:00 | fc-02:port 20 | link_mbps | 1538
2026-10-08 22:00 | fc-02:port 20 | link_mbps | 824
2026-10-09 00:00 | fc-02:port 20 | link_mbps | 5894
2026-10-09 02:00 | fc-02:port 20 | link_mbps | 5970
2026-10-09 04:00 | fc-02:port 20 | link_mbps | 2749
2026-10-09 06:00 | fc-02:port 20 | link_mbps | 857
2026-10-09 08:00 | fc-02:port 20 | link_mbps | 1409
2026-10-09 10:00 | fc-02:port 20 | link_mbps | 1981
2026-10-09 12:00 | fc-02:port 20 | link_mbps | 2345
2026-10-09 14:00 | fc-02:port 20 | link_mbps | 2716
2026-10-09 16:00 | fc-02:port 20 | link_mbps | 2280
2026-10-09 18:00 | fc-02:port 20 | link_mbps | 2016
2026-10-09 20:00 | fc-02:port 20 | link_mbps | 1588
2026-10-09 22:00 | fc-02:port 20 | link_mbps | 769
2026-10-10 00:00 | fc-02:port 20 | link_mbps | 5550
2026-10-10 02:00 | fc-02:port 20 | link_mbps | 5559
2026-10-10 04:00 | fc-02:port 20 | link_mbps | 2380
2026-10-10 06:00 | fc-02:port 20 | link_mbps | 525
2026-10-10 08:00 | fc-02:port 20 | link_mbps | 878
2026-10-10 10:00 | fc-02:port 20 | link_mbps | 1374
2026-10-10 12:00 | fc-02:port 20 | link_mbps | 1503
2026-10-10 14:00 | fc-02:port 20 | link_mbps | 1534
2026-10-10 16:00 | fc-02:port 20 | link_mbps | 1460
2026-10-10 18:00 | fc-02:port 20 | link_mbps | 1290
2026-10-10 20:00 | fc-02:port 20 | link_mbps | 899
2026-10-10 22:00 | fc-02:port 20 | link_mbps | 500
2026-10-11 00:00 | fc-02:port 20 | link_mbps | 5586
2026-10-11 02:00 | fc-02:port 20 | link_mbps | 5405
2026-10-11 04:00 | fc-02:port 20 | link_mbps | 2401
2026-10-11 06:00 | fc-02:port 20 | link_mbps | 495
2026-10-11 08:00 | fc-02:port 20 | link_mbps | 1004
2026-10-11 10:00 | fc-02:port 20 | link_mbps | 1290
2026-10-11 12:00 | fc-02:port 20 | link_mbps | 1412
2026-10-11 14:00 | fc-02:port 20 | link_mbps | 1602
2026-10-11 16:00 | fc-02:port 20 | link_mbps | 1629
2026-10-11 18:00 | fc-02:port 20 | link_mbps | 1369
2026-10-11 20:00 | fc-02:port 20 | link_mbps | 982
2026-10-11 22:00 | fc-02:port 20 | link_mbps | 476
2026-10-12 00:00 | fc-02:port 20 | link_mbps | 5989
2026-10-12 02:00 | fc-02:port 20 | link_mbps | 6019
2026-10-12 04:00 | fc-02:port 20 | link_mbps | 2804
2026-10-12 06:00 | fc-02:port 20 | link_mbps | 816
2026-10-12 08:00 | fc-02:port 20 | link_mbps | 1566
2026-10-12 10:00 | fc-02:port 20 | link_mbps | 2083
2026-10-12 12:00 | fc-02:port 20 | link_mbps | 2308
2026-10-12 14:00 | fc-02:port 20 | link_mbps | 2732
2026-10-12 16:00 | fc-02:port 20 | link_mbps | 2442
2026-10-12 18:00 | fc-02:port 20 | link_mbps | 2014
2026-10-12 20:00 | fc-02:port 20 | link_mbps | 1538
2026-10-12 22:00 | fc-02:port 20 | link_mbps | 892
2026-10-13 00:00 | fc-02:port 20 | link_mbps | 6156
2026-10-13 02:00 | fc-02:port 20 | link_mbps | 6021
2026-10-13 04:00 | fc-02:port 20 | link_mbps | 2857
2026-10-13 06:00 | fc-02:port 20 | link_mbps | 772
2026-10-13 08:00 | fc-02:port 20 | link_mbps | 1590
2026-10-13 10:00 | fc-02:port 20 | link_mbps | 2091
2026-10-13 12:00 | fc-02:port 20 | link_mbps | 2537
2026-10-13 14:00 | fc-02:port 20 | link_mbps | 2402
2026-10-13 16:00 | fc-02:port 20 | link_mbps | 2576
2026-10-13 18:00 | fc-02:port 20 | link_mbps | 2003
2026-10-13 20:00 | fc-02:port 20 | link_mbps | 1431
2026-10-13 22:00 | fc-02:port 20 | link_mbps | 823
2026-10-07 00:00 | fc-01:port 21 | link_mbps | 5619
2026-10-07 02:00 | fc-01:port 21 | link_mbps | 6006
2026-10-07 04:00 | fc-01:port 21 | link_mbps | 2716
2026-10-07 06:00 | fc-01:port 21 | link_mbps | 788
2026-10-07 08:00 | fc-01:port 21 | link_mbps | 1435
2026-10-07 10:00 | fc-01:port 21 | link_mbps | 1973
2026-10-07 12:00 | fc-01:port 21 | link_mbps | 2268
2026-10-07 14:00 | fc-01:port 21 | link_mbps | 2607
2026-10-07 16:00 | fc-01:port 21 | link_mbps | 2583
2026-10-07 18:00 | fc-01:port 21 | link_mbps | 2056
2026-10-07 20:00 | fc-01:port 21 | link_mbps | 1575
2026-10-07 22:00 | fc-01:port 21 | link_mbps | 839
2026-10-08 00:00 | fc-01:port 21 | link_mbps | 6373
2026-10-08 02:00 | fc-01:port 21 | link_mbps | 5667
2026-10-08 04:00 | fc-01:port 21 | link_mbps | 2548
2026-10-08 06:00 | fc-01:port 21 | link_mbps | 887
2026-10-08 08:00 | fc-01:port 21 | link_mbps | 1522
2026-10-08 10:00 | fc-01:port 21 | link_mbps | 2086
2026-10-08 12:00 | fc-01:port 21 | link_mbps | 2397
2026-10-08 14:00 | fc-01:port 21 | link_mbps | 2696
2026-10-08 16:00 | fc-01:port 21 | link_mbps | 2464
2026-10-08 18:00 | fc-01:port 21 | link_mbps | 2032
2026-10-08 20:00 | fc-01:port 21 | link_mbps | 1424
2026-10-08 22:00 | fc-01:port 21 | link_mbps | 887
2026-10-09 00:00 | fc-01:port 21 | link_mbps | 6313
2026-10-09 02:00 | fc-01:port 21 | link_mbps | 5815
2026-10-09 04:00 | fc-01:port 21 | link_mbps | 2801
2026-10-09 06:00 | fc-01:port 21 | link_mbps | 812
2026-10-09 08:00 | fc-01:port 21 | link_mbps | 1390
2026-10-09 10:00 | fc-01:port 21 | link_mbps | 1959
2026-10-09 12:00 | fc-01:port 21 | link_mbps | 2371
2026-10-09 14:00 | fc-01:port 21 | link_mbps | 2425
2026-10-09 16:00 | fc-01:port 21 | link_mbps | 2426
2026-10-09 18:00 | fc-01:port 21 | link_mbps | 2237
2026-10-09 20:00 | fc-01:port 21 | link_mbps | 1519
2026-10-09 22:00 | fc-01:port 21 | link_mbps | 832
2026-10-10 00:00 | fc-01:port 21 | link_mbps | 5366
2026-10-10 02:00 | fc-01:port 21 | link_mbps | 6109
2026-10-10 04:00 | fc-01:port 21 | link_mbps | 2306
2026-10-10 06:00 | fc-01:port 21 | link_mbps | 512
2026-10-10 08:00 | fc-01:port 21 | link_mbps | 893
2026-10-10 10:00 | fc-01:port 21 | link_mbps | 1315
2026-10-10 12:00 | fc-01:port 21 | link_mbps | 1444
2026-10-10 14:00 | fc-01:port 21 | link_mbps | 1643
2026-10-10 16:00 | fc-01:port 21 | link_mbps | 1467
2026-10-10 18:00 | fc-01:port 21 | link_mbps | 1358
2026-10-10 20:00 | fc-01:port 21 | link_mbps | 881
2026-10-10 22:00 | fc-01:port 21 | link_mbps | 496
2026-10-11 00:00 | fc-01:port 21 | link_mbps | 6045
2026-10-11 02:00 | fc-01:port 21 | link_mbps | 6144
2026-10-11 04:00 | fc-01:port 21 | link_mbps | 2271
2026-10-11 06:00 | fc-01:port 21 | link_mbps | 554
2026-10-11 08:00 | fc-01:port 21 | link_mbps | 871
2026-10-11 10:00 | fc-01:port 21 | link_mbps | 1381
2026-10-11 12:00 | fc-01:port 21 | link_mbps | 1567
2026-10-11 14:00 | fc-01:port 21 | link_mbps | 1720
2026-10-11 16:00 | fc-01:port 21 | link_mbps | 1446
2026-10-11 18:00 | fc-01:port 21 | link_mbps | 1362
2026-10-11 20:00 | fc-01:port 21 | link_mbps | 905
2026-10-11 22:00 | fc-01:port 21 | link_mbps | 486
2026-10-12 00:00 | fc-01:port 21 | link_mbps | 5753
2026-10-12 02:00 | fc-01:port 21 | link_mbps | 5849
2026-10-12 04:00 | fc-01:port 21 | link_mbps | 2530
2026-10-12 06:00 | fc-01:port 21 | link_mbps | 780
2026-10-12 08:00 | fc-01:port 21 | link_mbps | 1579
2026-10-12 10:00 | fc-01:port 21 | link_mbps | 1960
2026-10-12 12:00 | fc-01:port 21 | link_mbps | 2392
2026-10-12 14:00 | fc-01:port 21 | link_mbps | 2780
2026-10-12 16:00 | fc-01:port 21 | link_mbps | 2614
2026-10-12 18:00 | fc-01:port 21 | link_mbps | 2127
2026-10-12 20:00 | fc-01:port 21 | link_mbps | 1551
2026-10-12 22:00 | fc-01:port 21 | link_mbps | 843
2026-10-13 00:00 | fc-01:port 21 | link_mbps | 5755
2026-10-13 02:00 | fc-01:port 21 | link_mbps | 5969
2026-10-13 04:00 | fc-01:port 21 | link_mbps | 2499
2026-10-13 06:00 | fc-01:port 21 | link_mbps | 894
2026-10-13 08:00 | fc-01:port 21 | link_mbps | 1400
2026-10-13 10:00 | fc-01:port 21 | link_mbps | 2119
2026-10-13 12:00 | fc-01:port 21 | link_mbps | 2611
2026-10-13 14:00 | fc-01:port 21 | link_mbps | 2728
2026-10-13 16:00 | fc-01:port 21 | link_mbps | 2616
2026-10-13 18:00 | fc-01:port 21 | link_mbps | 1923
2026-10-13 20:00 | fc-01:port 21 | link_mbps | 1615
2026-10-13 22:00 | fc-01:port 21 | link_mbps | 817
2026-10-07 00:00 | fc-02:port 21 | link_mbps | 6216
2026-10-07 02:00 | fc-02:port 21 | link_mbps | 5897
2026-10-07 04:00 | fc-02:port 21 | link_mbps | 2589
2026-10-07 06:00 | fc-02:port 21 | link_mbps | 770
2026-10-07 08:00 | fc-02:port 21 | link_mbps | 1442
2026-10-07 10:00 | fc-02:port 21 | link_mbps | 2153
2026-10-07 12:00 | fc-02:port 21 | link_mbps | 2634
2026-10-07 14:00 | fc-02:port 21 | link_mbps | 2657
2026-10-07 16:00 | fc-02:port 21 | link_mbps | 2568
2026-10-07 18:00 | fc-02:port 21 | link_mbps | 2185
2026-10-07 20:00 | fc-02:port 21 | link_mbps | 1600
2026-10-07 22:00 | fc-02:port 21 | link_mbps | 811
2026-10-08 00:00 | fc-02:port 21 | link_mbps | 6429
2026-10-08 02:00 | fc-02:port 21 | link_mbps | 5992
2026-10-08 04:00 | fc-02:port 21 | link_mbps | 2566
2026-10-08 06:00 | fc-02:port 21 | link_mbps | 869
2026-10-08 08:00 | fc-02:port 21 | link_mbps | 1405
2026-10-08 10:00 | fc-02:port 21 | link_mbps | 2219
2026-10-08 12:00 | fc-02:port 21 | link_mbps | 2350
2026-10-08 14:00 | fc-02:port 21 | link_mbps | 2611
2026-10-08 16:00 | fc-02:port 21 | link_mbps | 2329
2026-10-08 18:00 | fc-02:port 21 | link_mbps | 1938
2026-10-08 20:00 | fc-02:port 21 | link_mbps | 1506
2026-10-08 22:00 | fc-02:port 21 | link_mbps | 891
2026-10-09 00:00 | fc-02:port 21 | link_mbps | 6007
2026-10-09 02:00 | fc-02:port 21 | link_mbps | 6435
2026-10-09 04:00 | fc-02:port 21 | link_mbps | 2620
2026-10-09 06:00 | fc-02:port 21 | link_mbps | 803
2026-10-09 08:00 | fc-02:port 21 | link_mbps | 1570
2026-10-09 10:00 | fc-02:port 21 | link_mbps | 2077
2026-10-09 12:00 | fc-02:port 21 | link_mbps | 2286
2026-10-09 14:00 | fc-02:port 21 | link_mbps | 2597
2026-10-09 16:00 | fc-02:port 21 | link_mbps | 2281
2026-10-09 18:00 | fc-02:port 21 | link_mbps | 1934
2026-10-09 20:00 | fc-02:port 21 | link_mbps | 1543
2026-10-09 22:00 | fc-02:port 21 | link_mbps | 834
2026-10-10 00:00 | fc-02:port 21 | link_mbps | 5480
2026-10-10 02:00 | fc-02:port 21 | link_mbps | 6042
2026-10-10 04:00 | fc-02:port 21 | link_mbps | 2153
2026-10-10 06:00 | fc-02:port 21 | link_mbps | 518
2026-10-10 08:00 | fc-02:port 21 | link_mbps | 979
2026-10-10 10:00 | fc-02:port 21 | link_mbps | 1244
2026-10-10 12:00 | fc-02:port 21 | link_mbps | 1501
2026-10-10 14:00 | fc-02:port 21 | link_mbps | 1612
2026-10-10 16:00 | fc-02:port 21 | link_mbps | 1608
2026-10-10 18:00 | fc-02:port 21 | link_mbps | 1365
2026-10-10 20:00 | fc-02:port 21 | link_mbps | 991
2026-10-10 22:00 | fc-02:port 21 | link_mbps | 502
2026-10-11 00:00 | fc-02:port 21 | link_mbps | 6147
2026-10-11 02:00 | fc-02:port 21 | link_mbps | 5435
2026-10-11 04:00 | fc-02:port 21 | link_mbps | 2277
2026-10-11 06:00 | fc-02:port 21 | link_mbps | 539
2026-10-11 08:00 | fc-02:port 21 | link_mbps | 1004
2026-10-11 10:00 | fc-02:port 21 | link_mbps | 1259
2026-10-11 12:00 | fc-02:port 21 | link_mbps | 1522
2026-10-11 14:00 | fc-02:port 21 | link_mbps | 1510
2026-10-11 16:00 | fc-02:port 21 | link_mbps | 1570
2026-10-11 18:00 | fc-02:port 21 | link_mbps | 1214
2026-10-11 20:00 | fc-02:port 21 | link_mbps | 962
2026-10-11 22:00 | fc-02:port 21 | link_mbps | 528
2026-10-12 00:00 | fc-02:port 21 | link_mbps | 5751
2026-10-12 02:00 | fc-02:port 21 | link_mbps | 5953
2026-10-12 04:00 | fc-02:port 21 | link_mbps | 2518
2026-10-12 06:00 | fc-02:port 21 | link_mbps | 893
2026-10-12 08:00 | fc-02:port 21 | link_mbps | 1551
2026-10-12 10:00 | fc-02:port 21 | link_mbps | 2201
2026-10-12 12:00 | fc-02:port 21 | link_mbps | 2425
2026-10-12 14:00 | fc-02:port 21 | link_mbps | 2456
2026-10-12 16:00 | fc-02:port 21 | link_mbps | 2561
2026-10-12 18:00 | fc-02:port 21 | link_mbps | 2194
2026-10-12 20:00 | fc-02:port 21 | link_mbps | 1597
2026-10-12 22:00 | fc-02:port 21 | link_mbps | 854
2026-10-13 00:00 | fc-02:port 21 | link_mbps | 6228
2026-10-13 02:00 | fc-02:port 21 | link_mbps | 5821
2026-10-13 04:00 | fc-02:port 21 | link_mbps | 2622
2026-10-13 06:00 | fc-02:port 21 | link_mbps | 862
2026-10-13 08:00 | fc-02:port 21 | link_mbps | 1595
2026-10-13 10:00 | fc-02:port 21 | link_mbps | 2023
2026-10-13 12:00 | fc-02:port 21 | link_mbps | 2571
2026-10-13 14:00 | fc-02:port 21 | link_mbps | 2445
2026-10-13 16:00 | fc-02:port 21 | link_mbps | 2572
2026-10-13 18:00 | fc-02:port 21 | link_mbps | 1968
2026-10-13 20:00 | fc-02:port 21 | link_mbps | 1596
2026-10-13 22:00 | fc-02:port 21 | link_mbps | 772
2026-10-07 00:00 | fc-01:port 23 | link_mbps | 18881
2026-10-07 02:00 | fc-01:port 23 | link_mbps | 20511
2026-10-07 04:00 | fc-01:port 23 | link_mbps | 8404
2026-10-07 06:00 | fc-01:port 23 | link_mbps | 2724
2026-10-07 08:00 | fc-01:port 23 | link_mbps | 4938
2026-10-07 10:00 | fc-01:port 23 | link_mbps | 6761
2026-10-07 12:00 | fc-01:port 23 | link_mbps | 8487
2026-10-07 14:00 | fc-01:port 23 | link_mbps | 8400
2026-10-07 16:00 | fc-01:port 23 | link_mbps | 8793
2026-10-07 18:00 | fc-01:port 23 | link_mbps | 7136
2026-10-07 20:00 | fc-01:port 23 | link_mbps | 5107
2026-10-07 22:00 | fc-01:port 23 | link_mbps | 2790
2026-10-08 00:00 | fc-01:port 23 | link_mbps | 19055
2026-10-08 02:00 | fc-01:port 23 | link_mbps | 19153
2026-10-08 04:00 | fc-01:port 23 | link_mbps | 9397
2026-10-08 06:00 | fc-01:port 23 | link_mbps | 2849
2026-10-08 08:00 | fc-01:port 23 | link_mbps | 5018
2026-10-08 10:00 | fc-01:port 23 | link_mbps | 7620
2026-10-08 12:00 | fc-01:port 23 | link_mbps | 8206
2026-10-08 14:00 | fc-01:port 23 | link_mbps | 9625
2026-10-08 16:00 | fc-01:port 23 | link_mbps | 8779
2026-10-08 18:00 | fc-01:port 23 | link_mbps | 7109
2026-10-08 20:00 | fc-01:port 23 | link_mbps | 5384
2026-10-08 22:00 | fc-01:port 23 | link_mbps | 2897
2026-10-09 00:00 | fc-01:port 23 | link_mbps | 19290
2026-10-09 02:00 | fc-01:port 23 | link_mbps | 19593
2026-10-09 04:00 | fc-01:port 23 | link_mbps | 8415
2026-10-09 06:00 | fc-01:port 23 | link_mbps | 3079
2026-10-09 08:00 | fc-01:port 23 | link_mbps | 4938
2026-10-09 10:00 | fc-01:port 23 | link_mbps | 7494
2026-10-09 12:00 | fc-01:port 23 | link_mbps | 7879
2026-10-09 14:00 | fc-01:port 23 | link_mbps | 9094
2026-10-09 16:00 | fc-01:port 23 | link_mbps | 8558
2026-10-09 18:00 | fc-01:port 23 | link_mbps | 7559
2026-10-09 20:00 | fc-01:port 23 | link_mbps | 4878
2026-10-09 22:00 | fc-01:port 23 | link_mbps | 2864
2026-10-10 00:00 | fc-01:port 23 | link_mbps | 18133
2026-10-10 02:00 | fc-01:port 23 | link_mbps | 17306
2026-10-10 04:00 | fc-01:port 23 | link_mbps | 7509
2026-10-10 06:00 | fc-01:port 23 | link_mbps | 1727
2026-10-10 08:00 | fc-01:port 23 | link_mbps | 3019
2026-10-10 10:00 | fc-01:port 23 | link_mbps | 4149
2026-10-10 12:00 | fc-01:port 23 | link_mbps | 5066
2026-10-10 14:00 | fc-01:port 23 | link_mbps | 5403
2026-10-10 16:00 | fc-01:port 23 | link_mbps | 5024
2026-10-10 18:00 | fc-01:port 23 | link_mbps | 4304
2026-10-10 20:00 | fc-01:port 23 | link_mbps | 2987
2026-10-10 22:00 | fc-01:port 23 | link_mbps | 1714
2026-10-11 00:00 | fc-01:port 23 | link_mbps | 19971
2026-10-11 02:00 | fc-01:port 23 | link_mbps | 19452
2026-10-11 04:00 | fc-01:port 23 | link_mbps | 7262
2026-10-11 06:00 | fc-01:port 23 | link_mbps | 1711
2026-10-11 08:00 | fc-01:port 23 | link_mbps | 3005
2026-10-11 10:00 | fc-01:port 23 | link_mbps | 4621
2026-10-11 12:00 | fc-01:port 23 | link_mbps | 5001
2026-10-11 14:00 | fc-01:port 23 | link_mbps | 5888
2026-10-11 16:00 | fc-01:port 23 | link_mbps | 5027
2026-10-11 18:00 | fc-01:port 23 | link_mbps | 4362
2026-10-11 20:00 | fc-01:port 23 | link_mbps | 3139
2026-10-11 22:00 | fc-01:port 23 | link_mbps | 1831
2026-10-12 00:00 | fc-01:port 23 | link_mbps | 19343
2026-10-12 02:00 | fc-01:port 23 | link_mbps | 19338
2026-10-12 04:00 | fc-01:port 23 | link_mbps | 8634
2026-10-12 06:00 | fc-01:port 23 | link_mbps | 2713
2026-10-12 08:00 | fc-01:port 23 | link_mbps | 4933
2026-10-12 10:00 | fc-01:port 23 | link_mbps | 7196
2026-10-12 12:00 | fc-01:port 23 | link_mbps | 8223
2026-10-12 14:00 | fc-01:port 23 | link_mbps | 8960
2026-10-12 16:00 | fc-01:port 23 | link_mbps | 8527
2026-10-12 18:00 | fc-01:port 23 | link_mbps | 7560
2026-10-12 20:00 | fc-01:port 23 | link_mbps | 5151
2026-10-12 22:00 | fc-01:port 23 | link_mbps | 2662
2026-10-13 00:00 | fc-01:port 23 | link_mbps | 21316
2026-10-13 02:00 | fc-01:port 23 | link_mbps | 19259
2026-10-13 04:00 | fc-01:port 23 | link_mbps | 8523
2026-10-13 06:00 | fc-01:port 23 | link_mbps | 2959
2026-10-13 08:00 | fc-01:port 23 | link_mbps | 5163
2026-10-13 10:00 | fc-01:port 23 | link_mbps | 6957
2026-10-13 12:00 | fc-01:port 23 | link_mbps | 8524
2026-10-13 14:00 | fc-01:port 23 | link_mbps | 9465
2026-10-13 16:00 | fc-01:port 23 | link_mbps | 8892
2026-10-13 18:00 | fc-01:port 23 | link_mbps | 7643
2026-10-13 20:00 | fc-01:port 23 | link_mbps | 5301
2026-10-13 22:00 | fc-01:port 23 | link_mbps | 2656
2026-10-07 00:00 | fc-01:port 24 | link_mbps | 21056
2026-10-07 02:00 | fc-01:port 24 | link_mbps | 19613
2026-10-07 04:00 | fc-01:port 24 | link_mbps | 8792
2026-10-07 06:00 | fc-01:port 24 | link_mbps | 3101
2026-10-07 08:00 | fc-01:port 24 | link_mbps | 5095
2026-10-07 10:00 | fc-01:port 24 | link_mbps | 7608
2026-10-07 12:00 | fc-01:port 24 | link_mbps | 8944
2026-10-07 14:00 | fc-01:port 24 | link_mbps | 9505
2026-10-07 16:00 | fc-01:port 24 | link_mbps | 8613
2026-10-07 18:00 | fc-01:port 24 | link_mbps | 7586
2026-10-07 20:00 | fc-01:port 24 | link_mbps | 4990
2026-10-07 22:00 | fc-01:port 24 | link_mbps | 3102
2026-10-08 00:00 | fc-01:port 24 | link_mbps | 19289
2026-10-08 02:00 | fc-01:port 24 | link_mbps | 18589
2026-10-08 04:00 | fc-01:port 24 | link_mbps | 8692
2026-10-08 06:00 | fc-01:port 24 | link_mbps | 2850
2026-10-08 08:00 | fc-01:port 24 | link_mbps | 5070
2026-10-08 10:00 | fc-01:port 24 | link_mbps | 7143
2026-10-08 12:00 | fc-01:port 24 | link_mbps | 8978
2026-10-08 14:00 | fc-01:port 24 | link_mbps | 9086
2026-10-08 16:00 | fc-01:port 24 | link_mbps | 8194
2026-10-08 18:00 | fc-01:port 24 | link_mbps | 6934
2026-10-08 20:00 | fc-01:port 24 | link_mbps | 5080
2026-10-08 22:00 | fc-01:port 24 | link_mbps | 2976
2026-10-09 00:00 | fc-01:port 24 | link_mbps | 20004
2026-10-09 02:00 | fc-01:port 24 | link_mbps | 20706
2026-10-09 04:00 | fc-01:port 24 | link_mbps | 8537
2026-10-09 06:00 | fc-01:port 24 | link_mbps | 2702
2026-10-09 08:00 | fc-01:port 24 | link_mbps | 5054
2026-10-09 10:00 | fc-01:port 24 | link_mbps | 7157
2026-10-09 12:00 | fc-01:port 24 | link_mbps | 8041
2026-10-09 14:00 | fc-01:port 24 | link_mbps | 8578
2026-10-09 16:00 | fc-01:port 24 | link_mbps | 8295
2026-10-09 18:00 | fc-01:port 24 | link_mbps | 6883
2026-10-09 20:00 | fc-01:port 24 | link_mbps | 5233
2026-10-09 22:00 | fc-01:port 24 | link_mbps | 2826
2026-10-10 00:00 | fc-01:port 24 | link_mbps | 19309
2026-10-10 02:00 | fc-01:port 24 | link_mbps | 18699
2026-10-10 04:00 | fc-01:port 24 | link_mbps | 7299
2026-10-10 06:00 | fc-01:port 24 | link_mbps | 1727
2026-10-10 08:00 | fc-01:port 24 | link_mbps | 3356
2026-10-10 10:00 | fc-01:port 24 | link_mbps | 4662
2026-10-10 12:00 | fc-01:port 24 | link_mbps | 5515
2026-10-10 14:00 | fc-01:port 24 | link_mbps | 5401
2026-10-10 16:00 | fc-01:port 24 | link_mbps | 4888
2026-10-10 18:00 | fc-01:port 24 | link_mbps | 4654
2026-10-10 20:00 | fc-01:port 24 | link_mbps | 3378
2026-10-10 22:00 | fc-01:port 24 | link_mbps | 1746
2026-10-11 00:00 | fc-01:port 24 | link_mbps | 19979
2026-10-11 02:00 | fc-01:port 24 | link_mbps | 18165
2026-10-11 04:00 | fc-01:port 24 | link_mbps | 7161
2026-10-11 06:00 | fc-01:port 24 | link_mbps | 1922
2026-10-11 08:00 | fc-01:port 24 | link_mbps | 3314
2026-10-11 10:00 | fc-01:port 24 | link_mbps | 4445
2026-10-11 12:00 | fc-01:port 24 | link_mbps | 5468
2026-10-11 14:00 | fc-01:port 24 | link_mbps | 5302
2026-10-11 16:00 | fc-01:port 24 | link_mbps | 5199
2026-10-11 18:00 | fc-01:port 24 | link_mbps | 4304
2026-10-11 20:00 | fc-01:port 24 | link_mbps | 3343
2026-10-11 22:00 | fc-01:port 24 | link_mbps | 1701
2026-10-12 00:00 | fc-01:port 24 | link_mbps | 20048
2026-10-12 02:00 | fc-01:port 24 | link_mbps | 19359
2026-10-12 04:00 | fc-01:port 24 | link_mbps | 9385
2026-10-12 06:00 | fc-01:port 24 | link_mbps | 2850
2026-10-12 08:00 | fc-01:port 24 | link_mbps | 4980
2026-10-12 10:00 | fc-01:port 24 | link_mbps | 7453
2026-10-12 12:00 | fc-01:port 24 | link_mbps | 8810
2026-10-12 14:00 | fc-01:port 24 | link_mbps | 8379
2026-10-12 16:00 | fc-01:port 24 | link_mbps | 7891
2026-10-12 18:00 | fc-01:port 24 | link_mbps | 7128
2026-10-12 20:00 | fc-01:port 24 | link_mbps | 5289
2026-10-12 22:00 | fc-01:port 24 | link_mbps | 2951
2026-10-13 00:00 | fc-01:port 24 | link_mbps | 20927
2026-10-13 02:00 | fc-01:port 24 | link_mbps | 20909
2026-10-13 04:00 | fc-01:port 24 | link_mbps | 8585
2026-10-13 06:00 | fc-01:port 24 | link_mbps | 2920
2026-10-13 08:00 | fc-01:port 24 | link_mbps | 5147
2026-10-13 10:00 | fc-01:port 24 | link_mbps | 7280
2026-10-13 12:00 | fc-01:port 24 | link_mbps | 8663
2026-10-13 14:00 | fc-01:port 24 | link_mbps | 8913
2026-10-13 16:00 | fc-01:port 24 | link_mbps | 8403
2026-10-13 18:00 | fc-01:port 24 | link_mbps | 7624
2026-10-13 20:00 | fc-01:port 24 | link_mbps | 5466
2026-10-13 22:00 | fc-01:port 24 | link_mbps | 2990
2026-10-07 00:00 | fc-02:port 23 | link_mbps | 20662
2026-10-07 02:00 | fc-02:port 23 | link_mbps | 19004
2026-10-07 04:00 | fc-02:port 23 | link_mbps | 9484
2026-10-07 06:00 | fc-02:port 23 | link_mbps | 2976
2026-10-07 08:00 | fc-02:port 23 | link_mbps | 5547
2026-10-07 10:00 | fc-02:port 23 | link_mbps | 7007
2026-10-07 12:00 | fc-02:port 23 | link_mbps | 8536
2026-10-07 14:00 | fc-02:port 23 | link_mbps | 9690
2026-10-07 16:00 | fc-02:port 23 | link_mbps | 8529
2026-10-07 18:00 | fc-02:port 23 | link_mbps | 7654
2026-10-07 20:00 | fc-02:port 23 | link_mbps | 5010
2026-10-07 22:00 | fc-02:port 23 | link_mbps | 2771
2026-10-08 00:00 | fc-02:port 23 | link_mbps | 18587
2026-10-08 02:00 | fc-02:port 23 | link_mbps | 20710
2026-10-08 04:00 | fc-02:port 23 | link_mbps | 8651
2026-10-08 06:00 | fc-02:port 23 | link_mbps | 2984
2026-10-08 08:00 | fc-02:port 23 | link_mbps | 5319
2026-10-08 10:00 | fc-02:port 23 | link_mbps | 6688
2026-10-08 12:00 | fc-02:port 23 | link_mbps | 8676
2026-10-08 14:00 | fc-02:port 23 | link_mbps | 9026
2026-10-08 16:00 | fc-02:port 23 | link_mbps | 9113
2026-10-08 18:00 | fc-02:port 23 | link_mbps | 7250
2026-10-08 20:00 | fc-02:port 23 | link_mbps | 5086
2026-10-08 22:00 | fc-02:port 23 | link_mbps | 2800
2026-10-09 00:00 | fc-02:port 23 | link_mbps | 18886
2026-10-09 02:00 | fc-02:port 23 | link_mbps | 20709
2026-10-09 04:00 | fc-02:port 23 | link_mbps | 8272
2026-10-09 06:00 | fc-02:port 23 | link_mbps | 2970
2026-10-09 08:00 | fc-02:port 23 | link_mbps | 4937
2026-10-09 10:00 | fc-02:port 23 | link_mbps | 7762
2026-10-09 12:00 | fc-02:port 23 | link_mbps | 8249
2026-10-09 14:00 | fc-02:port 23 | link_mbps | 8787
2026-10-09 16:00 | fc-02:port 23 | link_mbps | 8422
2026-10-09 18:00 | fc-02:port 23 | link_mbps | 6636
2026-10-09 20:00 | fc-02:port 23 | link_mbps | 5173
2026-10-09 22:00 | fc-02:port 23 | link_mbps | 2810
2026-10-10 00:00 | fc-02:port 23 | link_mbps | 18435
2026-10-10 02:00 | fc-02:port 23 | link_mbps | 18407
2026-10-10 04:00 | fc-02:port 23 | link_mbps | 8335
2026-10-10 06:00 | fc-02:port 23 | link_mbps | 1780
2026-10-10 08:00 | fc-02:port 23 | link_mbps | 3171
2026-10-10 10:00 | fc-02:port 23 | link_mbps | 4826
2026-10-10 12:00 | fc-02:port 23 | link_mbps | 5586
2026-10-10 14:00 | fc-02:port 23 | link_mbps | 5343
2026-10-10 16:00 | fc-02:port 23 | link_mbps | 5285
2026-10-10 18:00 | fc-02:port 23 | link_mbps | 4148
2026-10-10 20:00 | fc-02:port 23 | link_mbps | 3125
2026-10-10 22:00 | fc-02:port 23 | link_mbps | 1871
2026-10-11 00:00 | fc-02:port 23 | link_mbps | 18724
2026-10-11 02:00 | fc-02:port 23 | link_mbps | 19216
2026-10-11 04:00 | fc-02:port 23 | link_mbps | 7668
2026-10-11 06:00 | fc-02:port 23 | link_mbps | 1911
2026-10-11 08:00 | fc-02:port 23 | link_mbps | 3111
2026-10-11 10:00 | fc-02:port 23 | link_mbps | 4319
2026-10-11 12:00 | fc-02:port 23 | link_mbps | 5025
2026-10-11 14:00 | fc-02:port 23 | link_mbps | 5531
2026-10-11 16:00 | fc-02:port 23 | link_mbps | 5351
2026-10-11 18:00 | fc-02:port 23 | link_mbps | 4800
2026-10-11 20:00 | fc-02:port 23 | link_mbps | 3348
2026-10-11 22:00 | fc-02:port 23 | link_mbps | 1881
2026-10-12 00:00 | fc-02:port 23 | link_mbps | 19967
2026-10-12 02:00 | fc-02:port 23 | link_mbps | 18368
2026-10-12 04:00 | fc-02:port 23 | link_mbps | 8702
2026-10-12 06:00 | fc-02:port 23 | link_mbps | 3065
2026-10-12 08:00 | fc-02:port 23 | link_mbps | 5285
2026-10-12 10:00 | fc-02:port 23 | link_mbps | 7522
2026-10-12 12:00 | fc-02:port 23 | link_mbps | 8358
2026-10-12 14:00 | fc-02:port 23 | link_mbps | 9320
2026-10-12 16:00 | fc-02:port 23 | link_mbps | 8235
2026-10-12 18:00 | fc-02:port 23 | link_mbps | 6692
2026-10-12 20:00 | fc-02:port 23 | link_mbps | 5578
2026-10-12 22:00 | fc-02:port 23 | link_mbps | 3049
2026-10-13 00:00 | fc-02:port 23 | link_mbps | 20360
2026-10-13 02:00 | fc-02:port 23 | link_mbps | 19650
2026-10-13 04:00 | fc-02:port 23 | link_mbps | 8368
2026-10-13 06:00 | fc-02:port 23 | link_mbps | 2840
2026-10-13 08:00 | fc-02:port 23 | link_mbps | 5499
2026-10-13 10:00 | fc-02:port 23 | link_mbps | 7087
2026-10-13 12:00 | fc-02:port 23 | link_mbps | 8668
2026-10-13 14:00 | fc-02:port 23 | link_mbps | 8926
2026-10-13 16:00 | fc-02:port 23 | link_mbps | 8700
2026-10-13 18:00 | fc-02:port 23 | link_mbps | 6876
2026-10-13 20:00 | fc-02:port 23 | link_mbps | 5485
2026-10-13 22:00 | fc-02:port 23 | link_mbps | 3095
2026-10-07 00:00 | fc-02:port 24 | link_mbps | 20353
2026-10-07 02:00 | fc-02:port 24 | link_mbps | 18960
2026-10-07 04:00 | fc-02:port 24 | link_mbps | 9423
2026-10-07 06:00 | fc-02:port 24 | link_mbps | 3006
2026-10-07 08:00 | fc-02:port 24 | link_mbps | 5218
2026-10-07 10:00 | fc-02:port 24 | link_mbps | 7221
2026-10-07 12:00 | fc-02:port 24 | link_mbps | 8171
2026-10-07 14:00 | fc-02:port 24 | link_mbps | 8985
2026-10-07 16:00 | fc-02:port 24 | link_mbps | 8052
2026-10-07 18:00 | fc-02:port 24 | link_mbps | 6761
2026-10-07 20:00 | fc-02:port 24 | link_mbps | 5439
2026-10-07 22:00 | fc-02:port 24 | link_mbps | 2683
2026-10-08 00:00 | fc-02:port 24 | link_mbps | 21049
2026-10-08 02:00 | fc-02:port 24 | link_mbps | 19739
2026-10-08 04:00 | fc-02:port 24 | link_mbps | 8862
2026-10-08 06:00 | fc-02:port 24 | link_mbps | 2835
2026-10-08 08:00 | fc-02:port 24 | link_mbps | 5235
2026-10-08 10:00 | fc-02:port 24 | link_mbps | 6717
2026-10-08 12:00 | fc-02:port 24 | link_mbps | 8703
2026-10-08 14:00 | fc-02:port 24 | link_mbps | 9236
2026-10-08 16:00 | fc-02:port 24 | link_mbps | 8504
2026-10-08 18:00 | fc-02:port 24 | link_mbps | 7134
2026-10-08 20:00 | fc-02:port 24 | link_mbps | 4900
2026-10-08 22:00 | fc-02:port 24 | link_mbps | 3095
2026-10-09 00:00 | fc-02:port 24 | link_mbps | 18372
2026-10-09 02:00 | fc-02:port 24 | link_mbps | 20244
2026-10-09 04:00 | fc-02:port 24 | link_mbps | 8335
2026-10-09 06:00 | fc-02:port 24 | link_mbps | 3054
2026-10-09 08:00 | fc-02:port 24 | link_mbps | 5305
2026-10-09 10:00 | fc-02:port 24 | link_mbps | 6967
2026-10-09 12:00 | fc-02:port 24 | link_mbps | 8739
2026-10-09 14:00 | fc-02:port 24 | link_mbps | 9296
2026-10-09 16:00 | fc-02:port 24 | link_mbps | 8710
2026-10-09 18:00 | fc-02:port 24 | link_mbps | 6881
2026-10-09 20:00 | fc-02:port 24 | link_mbps | 5476
2026-10-09 22:00 | fc-02:port 24 | link_mbps | 2898
2026-10-10 00:00 | fc-02:port 24 | link_mbps | 19381
2026-10-10 02:00 | fc-02:port 24 | link_mbps | 19160
2026-10-10 04:00 | fc-02:port 24 | link_mbps | 7138
2026-10-10 06:00 | fc-02:port 24 | link_mbps | 1708
2026-10-10 08:00 | fc-02:port 24 | link_mbps | 2982
2026-10-10 10:00 | fc-02:port 24 | link_mbps | 4758
2026-10-10 12:00 | fc-02:port 24 | link_mbps | 4893
2026-10-10 14:00 | fc-02:port 24 | link_mbps | 5475
2026-10-10 16:00 | fc-02:port 24 | link_mbps | 5340
2026-10-10 18:00 | fc-02:port 24 | link_mbps | 4661
2026-10-10 20:00 | fc-02:port 24 | link_mbps | 3299
2026-10-10 22:00 | fc-02:port 24 | link_mbps | 1859
2026-10-11 00:00 | fc-02:port 24 | link_mbps | 19960
2026-10-11 02:00 | fc-02:port 24 | link_mbps | 19813
2026-10-11 04:00 | fc-02:port 24 | link_mbps | 7559
2026-10-11 06:00 | fc-02:port 24 | link_mbps | 1808
2026-10-11 08:00 | fc-02:port 24 | link_mbps | 3266
2026-10-11 10:00 | fc-02:port 24 | link_mbps | 4511
2026-10-11 12:00 | fc-02:port 24 | link_mbps | 5511
2026-10-11 14:00 | fc-02:port 24 | link_mbps | 5885
2026-10-11 16:00 | fc-02:port 24 | link_mbps | 4931
2026-10-11 18:00 | fc-02:port 24 | link_mbps | 4753
2026-10-11 20:00 | fc-02:port 24 | link_mbps | 3028
2026-10-11 22:00 | fc-02:port 24 | link_mbps | 1878
2026-10-12 00:00 | fc-02:port 24 | link_mbps | 19843
2026-10-12 02:00 | fc-02:port 24 | link_mbps | 20814
2026-10-12 04:00 | fc-02:port 24 | link_mbps | 9086
2026-10-12 06:00 | fc-02:port 24 | link_mbps | 3082
2026-10-12 08:00 | fc-02:port 24 | link_mbps | 5296
2026-10-12 10:00 | fc-02:port 24 | link_mbps | 7773
2026-10-12 12:00 | fc-02:port 24 | link_mbps | 8433
2026-10-12 14:00 | fc-02:port 24 | link_mbps | 9612
2026-10-12 16:00 | fc-02:port 24 | link_mbps | 8812
2026-10-12 18:00 | fc-02:port 24 | link_mbps | 7585
2026-10-12 20:00 | fc-02:port 24 | link_mbps | 5145
2026-10-12 22:00 | fc-02:port 24 | link_mbps | 2918
2026-10-13 00:00 | fc-02:port 24 | link_mbps | 19869
2026-10-13 02:00 | fc-02:port 24 | link_mbps | 21357
2026-10-13 04:00 | fc-02:port 24 | link_mbps | 9187
2026-10-13 06:00 | fc-02:port 24 | link_mbps | 2869
2026-10-13 08:00 | fc-02:port 24 | link_mbps | 5114
2026-10-13 10:00 | fc-02:port 24 | link_mbps | 7457
2026-10-13 12:00 | fc-02:port 24 | link_mbps | 8771
2026-10-13 14:00 | fc-02:port 24 | link_mbps | 9586
2026-10-13 16:00 | fc-02:port 24 | link_mbps | 8487
2026-10-13 18:00 | fc-02:port 24 | link_mbps | 7512
2026-10-13 20:00 | fc-02:port 24 | link_mbps | 5154
2026-10-13 22:00 | fc-02:port 24 | link_mbps | 2834
2026-10-07 00:00 | leaf-r02a:Eth1/5 | port_errors | 0
2026-10-07 02:00 | leaf-r02a:Eth1/5 | port_errors | 2
2026-10-07 04:00 | leaf-r02a:Eth1/5 | port_errors | 2
2026-10-07 06:00 | leaf-r02a:Eth1/5 | port_errors | 4
2026-10-07 08:00 | leaf-r02a:Eth1/5 | port_errors | 1
2026-10-07 10:00 | leaf-r02a:Eth1/5 | port_errors | 4
2026-10-07 12:00 | leaf-r02a:Eth1/5 | port_errors | 2
2026-10-07 14:00 | leaf-r02a:Eth1/5 | port_errors | 5
2026-10-07 16:00 | leaf-r02a:Eth1/5 | port_errors | 3
2026-10-07 18:00 | leaf-r02a:Eth1/5 | port_errors | 3
2026-10-07 20:00 | leaf-r02a:Eth1/5 | port_errors | 6
2026-10-07 22:00 | leaf-r02a:Eth1/5 | port_errors | 4
2026-10-08 00:00 | leaf-r02a:Eth1/5 | port_errors | 3
2026-10-08 02:00 | leaf-r02a:Eth1/5 | port_errors | 4
2026-10-08 04:00 | leaf-r02a:Eth1/5 | port_errors | 6
2026-10-08 06:00 | leaf-r02a:Eth1/5 | port_errors | 5
2026-10-08 08:00 | leaf-r02a:Eth1/5 | port_errors | 7
2026-10-08 10:00 | leaf-r02a:Eth1/5 | port_errors | 7
2026-10-08 12:00 | leaf-r02a:Eth1/5 | port_errors | 6
2026-10-08 14:00 | leaf-r02a:Eth1/5 | port_errors | 8
2026-10-08 16:00 | leaf-r02a:Eth1/5 | port_errors | 8
2026-10-08 18:00 | leaf-r02a:Eth1/5 | port_errors | 9
2026-10-08 20:00 | leaf-r02a:Eth1/5 | port_errors | 9
2026-10-08 22:00 | leaf-r02a:Eth1/5 | port_errors | 8
2026-10-09 00:00 | leaf-r02a:Eth1/5 | port_errors | 8
2026-10-09 02:00 | leaf-r02a:Eth1/5 | port_errors | 9
2026-10-09 04:00 | leaf-r02a:Eth1/5 | port_errors | 8
2026-10-09 06:00 | leaf-r02a:Eth1/5 | port_errors | 9
2026-10-09 08:00 | leaf-r02a:Eth1/5 | port_errors | 7
2026-10-09 10:00 | leaf-r02a:Eth1/5 | port_errors | 10
2026-10-09 12:00 | leaf-r02a:Eth1/5 | port_errors | 10
2026-10-09 14:00 | leaf-r02a:Eth1/5 | port_errors | 8
2026-10-09 16:00 | leaf-r02a:Eth1/5 | port_errors | 9
2026-10-09 18:00 | leaf-r02a:Eth1/5 | port_errors | 11
2026-10-09 20:00 | leaf-r02a:Eth1/5 | port_errors | 8
2026-10-09 22:00 | leaf-r02a:Eth1/5 | port_errors | 11
2026-10-10 00:00 | leaf-r02a:Eth1/5 | port_errors | 10
2026-10-10 02:00 | leaf-r02a:Eth1/5 | port_errors | 11
2026-10-10 04:00 | leaf-r02a:Eth1/5 | port_errors | 12
2026-10-10 06:00 | leaf-r02a:Eth1/5 | port_errors | 10
2026-10-10 08:00 | leaf-r02a:Eth1/5 | port_errors | 13
2026-10-10 10:00 | leaf-r02a:Eth1/5 | port_errors | 12
2026-10-10 12:00 | leaf-r02a:Eth1/5 | port_errors | 9
2026-10-10 14:00 | leaf-r02a:Eth1/5 | port_errors | 10
2026-10-10 16:00 | leaf-r02a:Eth1/5 | port_errors | 12
2026-10-10 18:00 | leaf-r02a:Eth1/5 | port_errors | 13
2026-10-10 20:00 | leaf-r02a:Eth1/5 | port_errors | 12
2026-10-10 22:00 | leaf-r02a:Eth1/5 | port_errors | 14
2026-10-11 00:00 | leaf-r02a:Eth1/5 | port_errors | 11
2026-10-11 02:00 | leaf-r02a:Eth1/5 | port_errors | 13
2026-10-11 04:00 | leaf-r02a:Eth1/5 | port_errors | 13
2026-10-11 06:00 | leaf-r02a:Eth1/5 | port_errors | 14
2026-10-11 08:00 | leaf-r02a:Eth1/5 | port_errors | 12
2026-10-11 10:00 | leaf-r02a:Eth1/5 | port_errors | 14
2026-10-11 12:00 | leaf-r02a:Eth1/5 | port_errors | 16
2026-10-11 14:00 | leaf-r02a:Eth1/5 | port_errors | 15
2026-10-11 16:00 | leaf-r02a:Eth1/5 | port_errors | 15
2026-10-11 18:00 | leaf-r02a:Eth1/5 | port_errors | 14
2026-10-11 20:00 | leaf-r02a:Eth1/5 | port_errors | 15
2026-10-11 22:00 | leaf-r02a:Eth1/5 | port_errors | 14
2026-10-12 00:00 | leaf-r02a:Eth1/5 | port_errors | 15
2026-10-12 02:00 | leaf-r02a:Eth1/5 | port_errors | 16
2026-10-12 04:00 | leaf-r02a:Eth1/5 | port_errors | 16
2026-10-12 06:00 | leaf-r02a:Eth1/5 | port_errors | 15
2026-10-12 08:00 | leaf-r02a:Eth1/5 | port_errors | 16
2026-10-12 10:00 | leaf-r02a:Eth1/5 | port_errors | 17
2026-10-12 12:00 | leaf-r02a:Eth1/5 | port_errors | 17
2026-10-12 14:00 | leaf-r02a:Eth1/5 | port_errors | 15
2026-10-12 16:00 | leaf-r02a:Eth1/5 | port_errors | 15
2026-10-12 18:00 | leaf-r02a:Eth1/5 | port_errors | 17
2026-10-12 20:00 | leaf-r02a:Eth1/5 | port_errors | 16
2026-10-12 22:00 | leaf-r02a:Eth1/5 | port_errors | 19
2026-10-13 00:00 | leaf-r02a:Eth1/5 | port_errors | 17
2026-10-13 02:00 | leaf-r02a:Eth1/5 | port_errors | 17
2026-10-13 04:00 | leaf-r02a:Eth1/5 | port_errors | 18
2026-10-13 06:00 | leaf-r02a:Eth1/5 | port_errors | 19
2026-10-13 08:00 | leaf-r02a:Eth1/5 | port_errors | 18
2026-10-13 10:00 | leaf-r02a:Eth1/5 | port_errors | 18
2026-10-13 12:00 | leaf-r02a:Eth1/5 | port_errors | 18
2026-10-13 14:00 | leaf-r02a:Eth1/5 | port_errors | 21
2026-10-13 16:00 | leaf-r02a:Eth1/5 | port_errors | 21
2026-10-13 18:00 | leaf-r02a:Eth1/5 | port_errors | 21
2026-10-13 20:00 | leaf-r02a:Eth1/5 | port_errors | 21
2026-10-13 22:00 | leaf-r02a:Eth1/5 | port_errors | 22
2026-10-07 00:00 | PDU-R01-A:L1 | current_a | 2.1
2026-10-07 02:00 | PDU-R01-A:L1 | current_a | 2.1
2026-10-07 04:00 | PDU-R01-A:L1 | current_a | 2
2026-10-07 06:00 | PDU-R01-A:L1 | current_a | 2
2026-10-07 08:00 | PDU-R01-A:L1 | current_a | 2.2
2026-10-07 10:00 | PDU-R01-A:L1 | current_a | 2.4
2026-10-07 12:00 | PDU-R01-A:L1 | current_a | 2.5
2026-10-07 14:00 | PDU-R01-A:L1 | current_a | 2.6
2026-10-07 16:00 | PDU-R01-A:L1 | current_a | 2.5
2026-10-07 18:00 | PDU-R01-A:L1 | current_a | 2.4
2026-10-07 20:00 | PDU-R01-A:L1 | current_a | 2.2
2026-10-07 22:00 | PDU-R01-A:L1 | current_a | 2.1
2026-10-08 00:00 | PDU-R01-A:L1 | current_a | 2
2026-10-08 02:00 | PDU-R01-A:L1 | current_a | 2.1
2026-10-08 04:00 | PDU-R01-A:L1 | current_a | 2.1
2026-10-08 06:00 | PDU-R01-A:L1 | current_a | 2.1
2026-10-08 08:00 | PDU-R01-A:L1 | current_a | 2.2
2026-10-08 10:00 | PDU-R01-A:L1 | current_a | 2.4
2026-10-08 12:00 | PDU-R01-A:L1 | current_a | 2.5
2026-10-08 14:00 | PDU-R01-A:L1 | current_a | 2.6
2026-10-08 16:00 | PDU-R01-A:L1 | current_a | 2.4
2026-10-08 18:00 | PDU-R01-A:L1 | current_a | 2.4
2026-10-08 20:00 | PDU-R01-A:L1 | current_a | 2.3
2026-10-08 22:00 | PDU-R01-A:L1 | current_a | 2.1
2026-10-09 00:00 | PDU-R01-A:L1 | current_a | 2
2026-10-09 02:00 | PDU-R01-A:L1 | current_a | 2.1
2026-10-09 04:00 | PDU-R01-A:L1 | current_a | 2.1
2026-10-09 06:00 | PDU-R01-A:L1 | current_a | 2.1
2026-10-09 08:00 | PDU-R01-A:L1 | current_a | 2.3
2026-10-09 10:00 | PDU-R01-A:L1 | current_a | 2.4
2026-10-09 12:00 | PDU-R01-A:L1 | current_a | 2.6
2026-10-09 14:00 | PDU-R01-A:L1 | current_a | 2.5
2026-10-09 16:00 | PDU-R01-A:L1 | current_a | 2.5
2026-10-09 18:00 | PDU-R01-A:L1 | current_a | 2.3
2026-10-09 20:00 | PDU-R01-A:L1 | current_a | 2.2
2026-10-09 22:00 | PDU-R01-A:L1 | current_a | 2.1
2026-10-10 00:00 | PDU-R01-A:L1 | current_a | 2
2026-10-10 02:00 | PDU-R01-A:L1 | current_a | 2
2026-10-10 04:00 | PDU-R01-A:L1 | current_a | 2
2026-10-10 06:00 | PDU-R01-A:L1 | current_a | 1.9
2026-10-10 08:00 | PDU-R01-A:L1 | current_a | 2.1
2026-10-10 10:00 | PDU-R01-A:L1 | current_a | 2.3
2026-10-10 12:00 | PDU-R01-A:L1 | current_a | 2.2
2026-10-10 14:00 | PDU-R01-A:L1 | current_a | 2.4
2026-10-10 16:00 | PDU-R01-A:L1 | current_a | 2.3
2026-10-10 18:00 | PDU-R01-A:L1 | current_a | 2.3
2026-10-10 20:00 | PDU-R01-A:L1 | current_a | 2.1
2026-10-10 22:00 | PDU-R01-A:L1 | current_a | 2
2026-10-11 00:00 | PDU-R01-A:L1 | current_a | 2
2026-10-11 02:00 | PDU-R01-A:L1 | current_a | 2
2026-10-11 04:00 | PDU-R01-A:L1 | current_a | 2
2026-10-11 06:00 | PDU-R01-A:L1 | current_a | 2
2026-10-11 08:00 | PDU-R01-A:L1 | current_a | 2.2
2026-10-11 10:00 | PDU-R01-A:L1 | current_a | 2.1
2026-10-11 12:00 | PDU-R01-A:L1 | current_a | 2.3
2026-10-11 14:00 | PDU-R01-A:L1 | current_a | 2.2
2026-10-11 16:00 | PDU-R01-A:L1 | current_a | 2.3
2026-10-11 18:00 | PDU-R01-A:L1 | current_a | 2.2
2026-10-11 20:00 | PDU-R01-A:L1 | current_a | 2.2
2026-10-11 22:00 | PDU-R01-A:L1 | current_a | 2
2026-10-12 00:00 | PDU-R01-A:L1 | current_a | 2
2026-10-12 02:00 | PDU-R01-A:L1 | current_a | 2.1
2026-10-12 04:00 | PDU-R01-A:L1 | current_a | 2
2026-10-12 06:00 | PDU-R01-A:L1 | current_a | 2.1
2026-10-12 08:00 | PDU-R01-A:L1 | current_a | 2.3
2026-10-12 10:00 | PDU-R01-A:L1 | current_a | 2.3
2026-10-12 12:00 | PDU-R01-A:L1 | current_a | 2.5
2026-10-12 14:00 | PDU-R01-A:L1 | current_a | 2.5
2026-10-12 16:00 | PDU-R01-A:L1 | current_a | 2.6
2026-10-12 18:00 | PDU-R01-A:L1 | current_a | 2.5
2026-10-12 20:00 | PDU-R01-A:L1 | current_a | 2.2
2026-10-12 22:00 | PDU-R01-A:L1 | current_a | 2
2026-10-13 00:00 | PDU-R01-A:L1 | current_a | 2.1
2026-10-13 02:00 | PDU-R01-A:L1 | current_a | 2
2026-10-13 04:00 | PDU-R01-A:L1 | current_a | 2.1
2026-10-13 06:00 | PDU-R01-A:L1 | current_a | 2.1
2026-10-13 08:00 | PDU-R01-A:L1 | current_a | 2.2
2026-10-13 10:00 | PDU-R01-A:L1 | current_a | 2.4
2026-10-13 12:00 | PDU-R01-A:L1 | current_a | 2.6
2026-10-13 14:00 | PDU-R01-A:L1 | current_a | 2.6
2026-10-13 16:00 | PDU-R01-A:L1 | current_a | 2.4
2026-10-13 18:00 | PDU-R01-A:L1 | current_a | 2.3
2026-10-13 20:00 | PDU-R01-A:L1 | current_a | 2.2
2026-10-13 22:00 | PDU-R01-A:L1 | current_a | 2
2026-10-07 00:00 | PDU-R01-A:L2 | current_a | 2.1
2026-10-07 02:00 | PDU-R01-A:L2 | current_a | 2.1
2026-10-07 04:00 | PDU-R01-A:L2 | current_a | 2.1
2026-10-07 06:00 | PDU-R01-A:L2 | current_a | 2.1
2026-10-07 08:00 | PDU-R01-A:L2 | current_a | 2.2
2026-10-07 10:00 | PDU-R01-A:L2 | current_a | 2.3
2026-10-07 12:00 | PDU-R01-A:L2 | current_a | 2.5
2026-10-07 14:00 | PDU-R01-A:L2 | current_a | 2.5
2026-10-07 16:00 | PDU-R01-A:L2 | current_a | 2.5
2026-10-07 18:00 | PDU-R01-A:L2 | current_a | 2.4
2026-10-07 20:00 | PDU-R01-A:L2 | current_a | 2.3
2026-10-07 22:00 | PDU-R01-A:L2 | current_a | 2.1
2026-10-08 00:00 | PDU-R01-A:L2 | current_a | 2
2026-10-08 02:00 | PDU-R01-A:L2 | current_a | 2.1
2026-10-08 04:00 | PDU-R01-A:L2 | current_a | 2.2
2026-10-08 06:00 | PDU-R01-A:L2 | current_a | 2
2026-10-08 08:00 | PDU-R01-A:L2 | current_a | 2.2
2026-10-08 10:00 | PDU-R01-A:L2 | current_a | 2.4
2026-10-08 12:00 | PDU-R01-A:L2 | current_a | 2.5
2026-10-08 14:00 | PDU-R01-A:L2 | current_a | 2.5
2026-10-08 16:00 | PDU-R01-A:L2 | current_a | 2.6
2026-10-08 18:00 | PDU-R01-A:L2 | current_a | 2.5
2026-10-08 20:00 | PDU-R01-A:L2 | current_a | 2.3
2026-10-08 22:00 | PDU-R01-A:L2 | current_a | 2
2026-10-09 00:00 | PDU-R01-A:L2 | current_a | 2.1
2026-10-09 02:00 | PDU-R01-A:L2 | current_a | 2
2026-10-09 04:00 | PDU-R01-A:L2 | current_a | 2.1
2026-10-09 06:00 | PDU-R01-A:L2 | current_a | 2
2026-10-09 08:00 | PDU-R01-A:L2 | current_a | 2.3
2026-10-09 10:00 | PDU-R01-A:L2 | current_a | 2.4
2026-10-09 12:00 | PDU-R01-A:L2 | current_a | 2.6
2026-10-09 14:00 | PDU-R01-A:L2 | current_a | 2.6
2026-10-09 16:00 | PDU-R01-A:L2 | current_a | 2.4
2026-10-09 18:00 | PDU-R01-A:L2 | current_a | 2.4
2026-10-09 20:00 | PDU-R01-A:L2 | current_a | 2.2
2026-10-09 22:00 | PDU-R01-A:L2 | current_a | 2.1
2026-10-10 00:00 | PDU-R01-A:L2 | current_a | 2
2026-10-10 02:00 | PDU-R01-A:L2 | current_a | 2
2026-10-10 04:00 | PDU-R01-A:L2 | current_a | 2
2026-10-10 06:00 | PDU-R01-A:L2 | current_a | 2
2026-10-10 08:00 | PDU-R01-A:L2 | current_a | 2.1
2026-10-10 10:00 | PDU-R01-A:L2 | current_a | 2.2
2026-10-10 12:00 | PDU-R01-A:L2 | current_a | 2.3
2026-10-10 14:00 | PDU-R01-A:L2 | current_a | 2.3
2026-10-10 16:00 | PDU-R01-A:L2 | current_a | 2.2
2026-10-10 18:00 | PDU-R01-A:L2 | current_a | 2.3
2026-10-10 20:00 | PDU-R01-A:L2 | current_a | 2.2
2026-10-10 22:00 | PDU-R01-A:L2 | current_a | 2
2026-10-11 00:00 | PDU-R01-A:L2 | current_a | 2
2026-10-11 02:00 | PDU-R01-A:L2 | current_a | 1.9
2026-10-11 04:00 | PDU-R01-A:L2 | current_a | 2
2026-10-11 06:00 | PDU-R01-A:L2 | current_a | 2
2026-10-11 08:00 | PDU-R01-A:L2 | current_a | 2.1
2026-10-11 10:00 | PDU-R01-A:L2 | current_a | 2.1
2026-10-11 12:00 | PDU-R01-A:L2 | current_a | 2.3
2026-10-11 14:00 | PDU-R01-A:L2 | current_a | 2.2
2026-10-11 16:00 | PDU-R01-A:L2 | current_a | 2.3
2026-10-11 18:00 | PDU-R01-A:L2 | current_a | 2.2
2026-10-11 20:00 | PDU-R01-A:L2 | current_a | 2.2
2026-10-11 22:00 | PDU-R01-A:L2 | current_a | 2
2026-10-12 00:00 | PDU-R01-A:L2 | current_a | 2.1
2026-10-12 02:00 | PDU-R01-A:L2 | current_a | 2.1
2026-10-12 04:00 | PDU-R01-A:L2 | current_a | 2.1
2026-10-12 06:00 | PDU-R01-A:L2 | current_a | 2
2026-10-12 08:00 | PDU-R01-A:L2 | current_a | 2.3
2026-10-12 10:00 | PDU-R01-A:L2 | current_a | 2.4
2026-10-12 12:00 | PDU-R01-A:L2 | current_a | 2.4
2026-10-12 14:00 | PDU-R01-A:L2 | current_a | 2.6
2026-10-12 16:00 | PDU-R01-A:L2 | current_a | 2.6
2026-10-12 18:00 | PDU-R01-A:L2 | current_a | 2.4
2026-10-12 20:00 | PDU-R01-A:L2 | current_a | 2.2
2026-10-12 22:00 | PDU-R01-A:L2 | current_a | 2
2026-10-13 00:00 | PDU-R01-A:L2 | current_a | 2.1
2026-10-13 02:00 | PDU-R01-A:L2 | current_a | 2
2026-10-13 04:00 | PDU-R01-A:L2 | current_a | 2.1
2026-10-13 06:00 | PDU-R01-A:L2 | current_a | 2.2
2026-10-13 08:00 | PDU-R01-A:L2 | current_a | 2.3
2026-10-13 10:00 | PDU-R01-A:L2 | current_a | 2.3
2026-10-13 12:00 | PDU-R01-A:L2 | current_a | 2.6
2026-10-13 14:00 | PDU-R01-A:L2 | current_a | 2.5
2026-10-13 16:00 | PDU-R01-A:L2 | current_a | 2.5
2026-10-13 18:00 | PDU-R01-A:L2 | current_a | 2.3
2026-10-13 20:00 | PDU-R01-A:L2 | current_a | 2.3
2026-10-13 22:00 | PDU-R01-A:L2 | current_a | 2.2
2026-10-07 00:00 | PDU-R01-A:L3 | current_a | 2.5
2026-10-07 02:00 | PDU-R01-A:L3 | current_a | 2.5
2026-10-07 04:00 | PDU-R01-A:L3 | current_a | 2.5
2026-10-07 06:00 | PDU-R01-A:L3 | current_a | 2.4
2026-10-07 08:00 | PDU-R01-A:L3 | current_a | 2.6
2026-10-07 10:00 | PDU-R01-A:L3 | current_a | 2.7
2026-10-07 12:00 | PDU-R01-A:L3 | current_a | 2.7
2026-10-07 14:00 | PDU-R01-A:L3 | current_a | 2.8
2026-10-07 16:00 | PDU-R01-A:L3 | current_a | 2.7
2026-10-07 18:00 | PDU-R01-A:L3 | current_a | 2.6
2026-10-07 20:00 | PDU-R01-A:L3 | current_a | 2.6
2026-10-07 22:00 | PDU-R01-A:L3 | current_a | 2.5
2026-10-08 00:00 | PDU-R01-A:L3 | current_a | 2.5
2026-10-08 02:00 | PDU-R01-A:L3 | current_a | 2.5
2026-10-08 04:00 | PDU-R01-A:L3 | current_a | 2.4
2026-10-08 06:00 | PDU-R01-A:L3 | current_a | 2.3
2026-10-08 08:00 | PDU-R01-A:L3 | current_a | 2.5
2026-10-08 10:00 | PDU-R01-A:L3 | current_a | 2.6
2026-10-08 12:00 | PDU-R01-A:L3 | current_a | 2.7
2026-10-08 14:00 | PDU-R01-A:L3 | current_a | 2.8
2026-10-08 16:00 | PDU-R01-A:L3 | current_a | 2.8
2026-10-08 18:00 | PDU-R01-A:L3 | current_a | 2.6
2026-10-08 20:00 | PDU-R01-A:L3 | current_a | 2.6
2026-10-08 22:00 | PDU-R01-A:L3 | current_a | 2.5
2026-10-09 00:00 | PDU-R01-A:L3 | current_a | 2.4
2026-10-09 02:00 | PDU-R01-A:L3 | current_a | 2.5
2026-10-09 04:00 | PDU-R01-A:L3 | current_a | 2.4
2026-10-09 06:00 | PDU-R01-A:L3 | current_a | 2.3
2026-10-09 08:00 | PDU-R01-A:L3 | current_a | 2.6
2026-10-09 10:00 | PDU-R01-A:L3 | current_a | 2.6
2026-10-09 12:00 | PDU-R01-A:L3 | current_a | 2.8
2026-10-09 14:00 | PDU-R01-A:L3 | current_a | 2.7
2026-10-09 16:00 | PDU-R01-A:L3 | current_a | 2.8
2026-10-09 18:00 | PDU-R01-A:L3 | current_a | 2.6
2026-10-09 20:00 | PDU-R01-A:L3 | current_a | 2.5
2026-10-09 22:00 | PDU-R01-A:L3 | current_a | 2.5
2026-10-10 00:00 | PDU-R01-A:L3 | current_a | 2.5
2026-10-10 02:00 | PDU-R01-A:L3 | current_a | 2.4
2026-10-10 04:00 | PDU-R01-A:L3 | current_a | 2.4
2026-10-10 06:00 | PDU-R01-A:L3 | current_a | 2.3
2026-10-10 08:00 | PDU-R01-A:L3 | current_a | 2.5
2026-10-10 10:00 | PDU-R01-A:L3 | current_a | 2.5
2026-10-10 12:00 | PDU-R01-A:L3 | current_a | 2.6
2026-10-10 14:00 | PDU-R01-A:L3 | current_a | 2.6
2026-10-10 16:00 | PDU-R01-A:L3 | current_a | 2.5
2026-10-10 18:00 | PDU-R01-A:L3 | current_a | 2.5
2026-10-10 20:00 | PDU-R01-A:L3 | current_a | 2.5
2026-10-10 22:00 | PDU-R01-A:L3 | current_a | 2.4
2026-10-11 00:00 | PDU-R01-A:L3 | current_a | 2.4
2026-10-11 02:00 | PDU-R01-A:L3 | current_a | 2.4
2026-10-11 04:00 | PDU-R01-A:L3 | current_a | 2.3
2026-10-11 06:00 | PDU-R01-A:L3 | current_a | 2.4
2026-10-11 08:00 | PDU-R01-A:L3 | current_a | 2.5
2026-10-11 10:00 | PDU-R01-A:L3 | current_a | 2.4
2026-10-11 12:00 | PDU-R01-A:L3 | current_a | 2.6
2026-10-11 14:00 | PDU-R01-A:L3 | current_a | 2.5
2026-10-11 16:00 | PDU-R01-A:L3 | current_a | 2.5
2026-10-11 18:00 | PDU-R01-A:L3 | current_a | 2.5
2026-10-11 20:00 | PDU-R01-A:L3 | current_a | 2.5
2026-10-11 22:00 | PDU-R01-A:L3 | current_a | 2.4
2026-10-12 00:00 | PDU-R01-A:L3 | current_a | 2.5
2026-10-12 02:00 | PDU-R01-A:L3 | current_a | 2.4
2026-10-12 04:00 | PDU-R01-A:L3 | current_a | 2.5
2026-10-12 06:00 | PDU-R01-A:L3 | current_a | 2.5
2026-10-12 08:00 | PDU-R01-A:L3 | current_a | 2.5
2026-10-12 10:00 | PDU-R01-A:L3 | current_a | 2.6
2026-10-12 12:00 | PDU-R01-A:L3 | current_a | 2.8
2026-10-12 14:00 | PDU-R01-A:L3 | current_a | 2.8
2026-10-12 16:00 | PDU-R01-A:L3 | current_a | 2.7
2026-10-12 18:00 | PDU-R01-A:L3 | current_a | 2.6
2026-10-12 20:00 | PDU-R01-A:L3 | current_a | 2.5
2026-10-12 22:00 | PDU-R01-A:L3 | current_a | 2.5
2026-10-13 00:00 | PDU-R01-A:L3 | current_a | 2.3
2026-10-13 02:00 | PDU-R01-A:L3 | current_a | 2.5
2026-10-13 04:00 | PDU-R01-A:L3 | current_a | 2.5
2026-10-13 06:00 | PDU-R01-A:L3 | current_a | 2.5
2026-10-13 08:00 | PDU-R01-A:L3 | current_a | 2.6
2026-10-13 10:00 | PDU-R01-A:L3 | current_a | 2.6
2026-10-13 12:00 | PDU-R01-A:L3 | current_a | 2.7
2026-10-13 14:00 | PDU-R01-A:L3 | current_a | 2.8
2026-10-13 16:00 | PDU-R01-A:L3 | current_a | 2.8
2026-10-13 18:00 | PDU-R01-A:L3 | current_a | 2.6
2026-10-13 20:00 | PDU-R01-A:L3 | current_a | 2.6
2026-10-13 22:00 | PDU-R01-A:L3 | current_a | 2.5
2026-10-07 00:00 | PDU-R01-B:L1 | current_a | 2.1
2026-10-07 02:00 | PDU-R01-B:L1 | current_a | 2.1
2026-10-07 04:00 | PDU-R01-B:L1 | current_a | 2.2
2026-10-07 06:00 | PDU-R01-B:L1 | current_a | 2.1
2026-10-07 08:00 | PDU-R01-B:L1 | current_a | 2.3
2026-10-07 10:00 | PDU-R01-B:L1 | current_a | 2.4
2026-10-07 12:00 | PDU-R01-B:L1 | current_a | 2.5
2026-10-07 14:00 | PDU-R01-B:L1 | current_a | 2.5
2026-10-07 16:00 | PDU-R01-B:L1 | current_a | 2.4
2026-10-07 18:00 | PDU-R01-B:L1 | current_a | 2.4
2026-10-07 20:00 | PDU-R01-B:L1 | current_a | 2.2
2026-10-07 22:00 | PDU-R01-B:L1 | current_a | 2
2026-10-08 00:00 | PDU-R01-B:L1 | current_a | 2.1
2026-10-08 02:00 | PDU-R01-B:L1 | current_a | 2.1
2026-10-08 04:00 | PDU-R01-B:L1 | current_a | 2.1
2026-10-08 06:00 | PDU-R01-B:L1 | current_a | 2
2026-10-08 08:00 | PDU-R01-B:L1 | current_a | 2.2
2026-10-08 10:00 | PDU-R01-B:L1 | current_a | 2.5
2026-10-08 12:00 | PDU-R01-B:L1 | current_a | 2.4
2026-10-08 14:00 | PDU-R01-B:L1 | current_a | 2.6
2026-10-08 16:00 | PDU-R01-B:L1 | current_a | 2.6
2026-10-08 18:00 | PDU-R01-B:L1 | current_a | 2.4
2026-10-08 20:00 | PDU-R01-B:L1 | current_a | 2.2
2026-10-08 22:00 | PDU-R01-B:L1 | current_a | 2.1
2026-10-09 00:00 | PDU-R01-B:L1 | current_a | 2.1
2026-10-09 02:00 | PDU-R01-B:L1 | current_a | 2.1
2026-10-09 04:00 | PDU-R01-B:L1 | current_a | 2.1
2026-10-09 06:00 | PDU-R01-B:L1 | current_a | 2.1
2026-10-09 08:00 | PDU-R01-B:L1 | current_a | 2.3
2026-10-09 10:00 | PDU-R01-B:L1 | current_a | 2.3
2026-10-09 12:00 | PDU-R01-B:L1 | current_a | 2.5
2026-10-09 14:00 | PDU-R01-B:L1 | current_a | 2.5
2026-10-09 16:00 | PDU-R01-B:L1 | current_a | 2.4
2026-10-09 18:00 | PDU-R01-B:L1 | current_a | 2.3
2026-10-09 20:00 | PDU-R01-B:L1 | current_a | 2.3
2026-10-09 22:00 | PDU-R01-B:L1 | current_a | 2.1
2026-10-10 00:00 | PDU-R01-B:L1 | current_a | 2.1
2026-10-10 02:00 | PDU-R01-B:L1 | current_a | 2
2026-10-10 04:00 | PDU-R01-B:L1 | current_a | 1.9
2026-10-10 06:00 | PDU-R01-B:L1 | current_a | 1.9
2026-10-10 08:00 | PDU-R01-B:L1 | current_a | 2.2
2026-10-10 10:00 | PDU-R01-B:L1 | current_a | 2.2
2026-10-10 12:00 | PDU-R01-B:L1 | current_a | 2.3
2026-10-10 14:00 | PDU-R01-B:L1 | current_a | 2.2
2026-10-10 16:00 | PDU-R01-B:L1 | current_a | 2.2
2026-10-10 18:00 | PDU-R01-B:L1 | current_a | 2.1
2026-10-10 20:00 | PDU-R01-B:L1 | current_a | 2
2026-10-10 22:00 | PDU-R01-B:L1 | current_a | 2
2026-10-11 00:00 | PDU-R01-B:L1 | current_a | 2
2026-10-11 02:00 | PDU-R01-B:L1 | current_a | 1.9
2026-10-11 04:00 | PDU-R01-B:L1 | current_a | 2
2026-10-11 06:00 | PDU-R01-B:L1 | current_a | 2
2026-10-11 08:00 | PDU-R01-B:L1 | current_a | 2.2
2026-10-11 10:00 | PDU-R01-B:L1 | current_a | 2.1
2026-10-11 12:00 | PDU-R01-B:L1 | current_a | 2.3
2026-10-11 14:00 | PDU-R01-B:L1 | current_a | 2.3
2026-10-11 16:00 | PDU-R01-B:L1 | current_a | 2.3
2026-10-11 18:00 | PDU-R01-B:L1 | current_a | 2.2
2026-10-11 20:00 | PDU-R01-B:L1 | current_a | 2
2026-10-11 22:00 | PDU-R01-B:L1 | current_a | 2
2026-10-12 00:00 | PDU-R01-B:L1 | current_a | 2.1
2026-10-12 02:00 | PDU-R01-B:L1 | current_a | 2.1
2026-10-12 04:00 | PDU-R01-B:L1 | current_a | 2.1
2026-10-12 06:00 | PDU-R01-B:L1 | current_a | 2.1
2026-10-12 08:00 | PDU-R01-B:L1 | current_a | 2.2
2026-10-12 10:00 | PDU-R01-B:L1 | current_a | 2.3
2026-10-12 12:00 | PDU-R01-B:L1 | current_a | 2.6
2026-10-12 14:00 | PDU-R01-B:L1 | current_a | 2.5
2026-10-12 16:00 | PDU-R01-B:L1 | current_a | 2.5
2026-10-12 18:00 | PDU-R01-B:L1 | current_a | 2.4
2026-10-12 20:00 | PDU-R01-B:L1 | current_a | 2.2
2026-10-12 22:00 | PDU-R01-B:L1 | current_a | 2
2026-10-13 00:00 | PDU-R01-B:L1 | current_a | 2.2
2026-10-13 02:00 | PDU-R01-B:L1 | current_a | 2.1
2026-10-13 04:00 | PDU-R01-B:L1 | current_a | 2
2026-10-13 06:00 | PDU-R01-B:L1 | current_a | 2.1
2026-10-13 08:00 | PDU-R01-B:L1 | current_a | 2.3
2026-10-13 10:00 | PDU-R01-B:L1 | current_a | 2.5
2026-10-13 12:00 | PDU-R01-B:L1 | current_a | 2.4
2026-10-13 14:00 | PDU-R01-B:L1 | current_a | 2.6
2026-10-13 16:00 | PDU-R01-B:L1 | current_a | 2.4
2026-10-13 18:00 | PDU-R01-B:L1 | current_a | 2.3
2026-10-13 20:00 | PDU-R01-B:L1 | current_a | 2.2
2026-10-13 22:00 | PDU-R01-B:L1 | current_a | 2.1
2026-10-07 00:00 | PDU-R01-B:L2 | current_a | 2.1
2026-10-07 02:00 | PDU-R01-B:L2 | current_a | 2.1
2026-10-07 04:00 | PDU-R01-B:L2 | current_a | 2
2026-10-07 06:00 | PDU-R01-B:L2 | current_a | 2.1
2026-10-07 08:00 | PDU-R01-B:L2 | current_a | 2.2
2026-10-07 10:00 | PDU-R01-B:L2 | current_a | 2.3
2026-10-07 12:00 | PDU-R01-B:L2 | current_a | 2.5
2026-10-07 14:00 | PDU-R01-B:L2 | current_a | 2.5
2026-10-07 16:00 | PDU-R01-B:L2 | current_a | 2.6
2026-10-07 18:00 | PDU-R01-B:L2 | current_a | 2.5
2026-10-07 20:00 | PDU-R01-B:L2 | current_a | 2.2
2026-10-07 22:00 | PDU-R01-B:L2 | current_a | 2.1
2026-10-08 00:00 | PDU-R01-B:L2 | current_a | 2.1
2026-10-08 02:00 | PDU-R01-B:L2 | current_a | 2.1
2026-10-08 04:00 | PDU-R01-B:L2 | current_a | 2.1
2026-10-08 06:00 | PDU-R01-B:L2 | current_a | 2.1
2026-10-08 08:00 | PDU-R01-B:L2 | current_a | 2.3
2026-10-08 10:00 | PDU-R01-B:L2 | current_a | 2.4
2026-10-08 12:00 | PDU-R01-B:L2 | current_a | 2.4
2026-10-08 14:00 | PDU-R01-B:L2 | current_a | 2.5
2026-10-08 16:00 | PDU-R01-B:L2 | current_a | 2.6
2026-10-08 18:00 | PDU-R01-B:L2 | current_a | 2.4
2026-10-08 20:00 | PDU-R01-B:L2 | current_a | 2.3
2026-10-08 22:00 | PDU-R01-B:L2 | current_a | 2
2026-10-09 00:00 | PDU-R01-B:L2 | current_a | 2
2026-10-09 02:00 | PDU-R01-B:L2 | current_a | 2
2026-10-09 04:00 | PDU-R01-B:L2 | current_a | 2
2026-10-09 06:00 | PDU-R01-B:L2 | current_a | 2.1
2026-10-09 08:00 | PDU-R01-B:L2 | current_a | 2.2
2026-10-09 10:00 | PDU-R01-B:L2 | current_a | 2.4
2026-10-09 12:00 | PDU-R01-B:L2 | current_a | 2.4
2026-10-09 14:00 | PDU-R01-B:L2 | current_a | 2.6
2026-10-09 16:00 | PDU-R01-B:L2 | current_a | 2.6
2026-10-09 18:00 | PDU-R01-B:L2 | current_a | 2.3
2026-10-09 20:00 | PDU-R01-B:L2 | current_a | 2.2
2026-10-09 22:00 | PDU-R01-B:L2 | current_a | 2
2026-10-10 00:00 | PDU-R01-B:L2 | current_a | 2
2026-10-10 02:00 | PDU-R01-B:L2 | current_a | 2
2026-10-10 04:00 | PDU-R01-B:L2 | current_a | 2.1
2026-10-10 06:00 | PDU-R01-B:L2 | current_a | 2.1
2026-10-10 08:00 | PDU-R01-B:L2 | current_a | 2.1
2026-10-10 10:00 | PDU-R01-B:L2 | current_a | 2.2
2026-10-10 12:00 | PDU-R01-B:L2 | current_a | 2.2
2026-10-10 14:00 | PDU-R01-B:L2 | current_a | 2.3
2026-10-10 16:00 | PDU-R01-B:L2 | current_a | 2.3
2026-10-10 18:00 | PDU-R01-B:L2 | current_a | 2.2
2026-10-10 20:00 | PDU-R01-B:L2 | current_a | 2.1
2026-10-10 22:00 | PDU-R01-B:L2 | current_a | 2
2026-10-11 00:00 | PDU-R01-B:L2 | current_a | 2
2026-10-11 02:00 | PDU-R01-B:L2 | current_a | 2
2026-10-11 04:00 | PDU-R01-B:L2 | current_a | 2
2026-10-11 06:00 | PDU-R01-B:L2 | current_a | 2
2026-10-11 08:00 | PDU-R01-B:L2 | current_a | 2
2026-10-11 10:00 | PDU-R01-B:L2 | current_a | 2.1
2026-10-11 12:00 | PDU-R01-B:L2 | current_a | 2.3
2026-10-11 14:00 | PDU-R01-B:L2 | current_a | 2.3
2026-10-11 16:00 | PDU-R01-B:L2 | current_a | 2.3
2026-10-11 18:00 | PDU-R01-B:L2 | current_a | 2.2
2026-10-11 20:00 | PDU-R01-B:L2 | current_a | 2
2026-10-11 22:00 | PDU-R01-B:L2 | current_a | 2
2026-10-12 00:00 | PDU-R01-B:L2 | current_a | 2.1
2026-10-12 02:00 | PDU-R01-B:L2 | current_a | 2
2026-10-12 04:00 | PDU-R01-B:L2 | current_a | 2.1
2026-10-12 06:00 | PDU-R01-B:L2 | current_a | 2
2026-10-12 08:00 | PDU-R01-B:L2 | current_a | 2.2
2026-10-12 10:00 | PDU-R01-B:L2 | current_a | 2.4
2026-10-12 12:00 | PDU-R01-B:L2 | current_a | 2.5
2026-10-12 14:00 | PDU-R01-B:L2 | current_a | 2.5
2026-10-12 16:00 | PDU-R01-B:L2 | current_a | 2.6
2026-10-12 18:00 | PDU-R01-B:L2 | current_a | 2.4
2026-10-12 20:00 | PDU-R01-B:L2 | current_a | 2.3
2026-10-12 22:00 | PDU-R01-B:L2 | current_a | 2.1
2026-10-13 00:00 | PDU-R01-B:L2 | current_a | 2.1
2026-10-13 02:00 | PDU-R01-B:L2 | current_a | 2
2026-10-13 04:00 | PDU-R01-B:L2 | current_a | 2.2
2026-10-13 06:00 | PDU-R01-B:L2 | current_a | 2.1
2026-10-13 08:00 | PDU-R01-B:L2 | current_a | 2.3
2026-10-13 10:00 | PDU-R01-B:L2 | current_a | 2.3
2026-10-13 12:00 | PDU-R01-B:L2 | current_a | 2.5
2026-10-13 14:00 | PDU-R01-B:L2 | current_a | 2.5
2026-10-13 16:00 | PDU-R01-B:L2 | current_a | 2.5
2026-10-13 18:00 | PDU-R01-B:L2 | current_a | 2.4
2026-10-13 20:00 | PDU-R01-B:L2 | current_a | 2.3
2026-10-13 22:00 | PDU-R01-B:L2 | current_a | 2.1
2026-10-07 00:00 | PDU-R01-B:L3 | current_a | 2.5
2026-10-07 02:00 | PDU-R01-B:L3 | current_a | 2.5
2026-10-07 04:00 | PDU-R01-B:L3 | current_a | 2.4
2026-10-07 06:00 | PDU-R01-B:L3 | current_a | 2.4
2026-10-07 08:00 | PDU-R01-B:L3 | current_a | 2.5
2026-10-07 10:00 | PDU-R01-B:L3 | current_a | 2.7
2026-10-07 12:00 | PDU-R01-B:L3 | current_a | 2.7
2026-10-07 14:00 | PDU-R01-B:L3 | current_a | 2.7
2026-10-07 16:00 | PDU-R01-B:L3 | current_a | 2.6
2026-10-07 18:00 | PDU-R01-B:L3 | current_a | 2.8
2026-10-07 20:00 | PDU-R01-B:L3 | current_a | 2.6
2026-10-07 22:00 | PDU-R01-B:L3 | current_a | 2.5
2026-10-08 00:00 | PDU-R01-B:L3 | current_a | 2.5
2026-10-08 02:00 | PDU-R01-B:L3 | current_a | 2.5
2026-10-08 04:00 | PDU-R01-B:L3 | current_a | 2.4
2026-10-08 06:00 | PDU-R01-B:L3 | current_a | 2.4
2026-10-08 08:00 | PDU-R01-B:L3 | current_a | 2.5
2026-10-08 10:00 | PDU-R01-B:L3 | current_a | 2.6
2026-10-08 12:00 | PDU-R01-B:L3 | current_a | 2.7
2026-10-08 14:00 | PDU-R01-B:L3 | current_a | 2.8
2026-10-08 16:00 | PDU-R01-B:L3 | current_a | 2.7
2026-10-08 18:00 | PDU-R01-B:L3 | current_a | 2.7
2026-10-08 20:00 | PDU-R01-B:L3 | current_a | 2.5
2026-10-08 22:00 | PDU-R01-B:L3 | current_a | 2.5
2026-10-09 00:00 | PDU-R01-B:L3 | current_a | 2.5
2026-10-09 02:00 | PDU-R01-B:L3 | current_a | 2.5
2026-10-09 04:00 | PDU-R01-B:L3 | current_a | 2.4
2026-10-09 06:00 | PDU-R01-B:L3 | current_a | 2.5
2026-10-09 08:00 | PDU-R01-B:L3 | current_a | 2.5
2026-10-09 10:00 | PDU-R01-B:L3 | current_a | 2.6
2026-10-09 12:00 | PDU-R01-B:L3 | current_a | 2.7
2026-10-09 14:00 | PDU-R01-B:L3 | current_a | 2.8
2026-10-09 16:00 | PDU-R01-B:L3 | current_a | 2.8
2026-10-09 18:00 | PDU-R01-B:L3 | current_a | 2.6
2026-10-09 20:00 | PDU-R01-B:L3 | current_a | 2.5
2026-10-09 22:00 | PDU-R01-B:L3 | current_a | 2.5
2026-10-10 00:00 | PDU-R01-B:L3 | current_a | 2.3
2026-10-10 02:00 | PDU-R01-B:L3 | current_a | 2.3
2026-10-10 04:00 | PDU-R01-B:L3 | current_a | 2.3
2026-10-10 06:00 | PDU-R01-B:L3 | current_a | 2.4
2026-10-10 08:00 | PDU-R01-B:L3 | current_a | 2.4
2026-10-10 10:00 | PDU-R01-B:L3 | current_a | 2.4
2026-10-10 12:00 | PDU-R01-B:L3 | current_a | 2.6
2026-10-10 14:00 | PDU-R01-B:L3 | current_a | 2.5
2026-10-10 16:00 | PDU-R01-B:L3 | current_a | 2.5
2026-10-10 18:00 | PDU-R01-B:L3 | current_a | 2.6
2026-10-10 20:00 | PDU-R01-B:L3 | current_a | 2.4
2026-10-10 22:00 | PDU-R01-B:L3 | current_a | 2.4
2026-10-11 00:00 | PDU-R01-B:L3 | current_a | 2.5
2026-10-11 02:00 | PDU-R01-B:L3 | current_a | 2.4
2026-10-11 04:00 | PDU-R01-B:L3 | current_a | 2.5
2026-10-11 06:00 | PDU-R01-B:L3 | current_a | 2.3
2026-10-11 08:00 | PDU-R01-B:L3 | current_a | 2.4
2026-10-11 10:00 | PDU-R01-B:L3 | current_a | 2.6
2026-10-11 12:00 | PDU-R01-B:L3 | current_a | 2.5
2026-10-11 14:00 | PDU-R01-B:L3 | current_a | 2.7
2026-10-11 16:00 | PDU-R01-B:L3 | current_a | 2.6
2026-10-11 18:00 | PDU-R01-B:L3 | current_a | 2.6
2026-10-11 20:00 | PDU-R01-B:L3 | current_a | 2.4
2026-10-11 22:00 | PDU-R01-B:L3 | current_a | 2.3
2026-10-12 00:00 | PDU-R01-B:L3 | current_a | 2.5
2026-10-12 02:00 | PDU-R01-B:L3 | current_a | 2.4
2026-10-12 04:00 | PDU-R01-B:L3 | current_a | 2.4
2026-10-12 06:00 | PDU-R01-B:L3 | current_a | 2.5
2026-10-12 08:00 | PDU-R01-B:L3 | current_a | 2.5
2026-10-12 10:00 | PDU-R01-B:L3 | current_a | 2.6
2026-10-12 12:00 | PDU-R01-B:L3 | current_a | 2.8
2026-10-12 14:00 | PDU-R01-B:L3 | current_a | 2.8
2026-10-12 16:00 | PDU-R01-B:L3 | current_a | 2.8
2026-10-12 18:00 | PDU-R01-B:L3 | current_a | 2.6
2026-10-12 20:00 | PDU-R01-B:L3 | current_a | 2.5
2026-10-12 22:00 | PDU-R01-B:L3 | current_a | 2.5
2026-10-13 00:00 | PDU-R01-B:L3 | current_a | 2.5
2026-10-13 02:00 | PDU-R01-B:L3 | current_a | 2.4
2026-10-13 04:00 | PDU-R01-B:L3 | current_a | 2.5
2026-10-13 06:00 | PDU-R01-B:L3 | current_a | 2.4
2026-10-13 08:00 | PDU-R01-B:L3 | current_a | 2.5
2026-10-13 10:00 | PDU-R01-B:L3 | current_a | 2.7
2026-10-13 12:00 | PDU-R01-B:L3 | current_a | 2.7
2026-10-13 14:00 | PDU-R01-B:L3 | current_a | 2.8
2026-10-13 16:00 | PDU-R01-B:L3 | current_a | 2.7
2026-10-13 18:00 | PDU-R01-B:L3 | current_a | 2.6
2026-10-13 20:00 | PDU-R01-B:L3 | current_a | 2.5
2026-10-13 22:00 | PDU-R01-B:L3 | current_a | 2.4
2026-10-07 00:00 | PDU-R02-A:L1 | current_a | 2.7
2026-10-07 02:00 | PDU-R02-A:L1 | current_a | 2.7
2026-10-07 04:00 | PDU-R02-A:L1 | current_a | 2.6
2026-10-07 06:00 | PDU-R02-A:L1 | current_a | 2.6
2026-10-07 08:00 | PDU-R02-A:L1 | current_a | 2.9
2026-10-07 10:00 | PDU-R02-A:L1 | current_a | 2.9
2026-10-07 12:00 | PDU-R02-A:L1 | current_a | 3.1
2026-10-07 14:00 | PDU-R02-A:L1 | current_a | 3.2
2026-10-07 16:00 | PDU-R02-A:L1 | current_a | 3.1
2026-10-07 18:00 | PDU-R02-A:L1 | current_a | 2.9
2026-10-07 20:00 | PDU-R02-A:L1 | current_a | 2.7
2026-10-07 22:00 | PDU-R02-A:L1 | current_a | 2.6
2026-10-08 00:00 | PDU-R02-A:L1 | current_a | 2.6
2026-10-08 02:00 | PDU-R02-A:L1 | current_a | 2.5
2026-10-08 04:00 | PDU-R02-A:L1 | current_a | 2.6
2026-10-08 06:00 | PDU-R02-A:L1 | current_a | 2.6
2026-10-08 08:00 | PDU-R02-A:L1 | current_a | 2.8
2026-10-08 10:00 | PDU-R02-A:L1 | current_a | 3
2026-10-08 12:00 | PDU-R02-A:L1 | current_a | 3
2026-10-08 14:00 | PDU-R02-A:L1 | current_a | 3
2026-10-08 16:00 | PDU-R02-A:L1 | current_a | 3.1
2026-10-08 18:00 | PDU-R02-A:L1 | current_a | 2.8
2026-10-08 20:00 | PDU-R02-A:L1 | current_a | 2.9
2026-10-08 22:00 | PDU-R02-A:L1 | current_a | 2.6
2026-10-09 00:00 | PDU-R02-A:L1 | current_a | 2.6
2026-10-09 02:00 | PDU-R02-A:L1 | current_a | 2.7
2026-10-09 04:00 | PDU-R02-A:L1 | current_a | 2.7
2026-10-09 06:00 | PDU-R02-A:L1 | current_a | 2.6
2026-10-09 08:00 | PDU-R02-A:L1 | current_a | 2.7
2026-10-09 10:00 | PDU-R02-A:L1 | current_a | 2.9
2026-10-09 12:00 | PDU-R02-A:L1 | current_a | 3
2026-10-09 14:00 | PDU-R02-A:L1 | current_a | 3.1
2026-10-09 16:00 | PDU-R02-A:L1 | current_a | 2.9
2026-10-09 18:00 | PDU-R02-A:L1 | current_a | 3
2026-10-09 20:00 | PDU-R02-A:L1 | current_a | 2.8
2026-10-09 22:00 | PDU-R02-A:L1 | current_a | 2.6
2026-10-10 00:00 | PDU-R02-A:L1 | current_a | 2.6
2026-10-10 02:00 | PDU-R02-A:L1 | current_a | 2.6
2026-10-10 04:00 | PDU-R02-A:L1 | current_a | 2.6
2026-10-10 06:00 | PDU-R02-A:L1 | current_a | 2.6
2026-10-10 08:00 | PDU-R02-A:L1 | current_a | 2.6
2026-10-10 10:00 | PDU-R02-A:L1 | current_a | 2.7
2026-10-10 12:00 | PDU-R02-A:L1 | current_a | 2.9
2026-10-10 14:00 | PDU-R02-A:L1 | current_a | 2.8
2026-10-10 16:00 | PDU-R02-A:L1 | current_a | 2.7
2026-10-10 18:00 | PDU-R02-A:L1 | current_a | 2.8
2026-10-10 20:00 | PDU-R02-A:L1 | current_a | 2.6
2026-10-10 22:00 | PDU-R02-A:L1 | current_a | 2.6
2026-10-11 00:00 | PDU-R02-A:L1 | current_a | 2.5
2026-10-11 02:00 | PDU-R02-A:L1 | current_a | 2.4
2026-10-11 04:00 | PDU-R02-A:L1 | current_a | 2.4
2026-10-11 06:00 | PDU-R02-A:L1 | current_a | 2.5
2026-10-11 08:00 | PDU-R02-A:L1 | current_a | 2.7
2026-10-11 10:00 | PDU-R02-A:L1 | current_a | 2.6
2026-10-11 12:00 | PDU-R02-A:L1 | current_a | 2.7
2026-10-11 14:00 | PDU-R02-A:L1 | current_a | 2.8
2026-10-11 16:00 | PDU-R02-A:L1 | current_a | 2.9
2026-10-11 18:00 | PDU-R02-A:L1 | current_a | 2.8
2026-10-11 20:00 | PDU-R02-A:L1 | current_a | 2.6
2026-10-11 22:00 | PDU-R02-A:L1 | current_a | 2.5
2026-10-12 00:00 | PDU-R02-A:L1 | current_a | 2.6
2026-10-12 02:00 | PDU-R02-A:L1 | current_a | 2.6
2026-10-12 04:00 | PDU-R02-A:L1 | current_a | 2.5
2026-10-12 06:00 | PDU-R02-A:L1 | current_a | 2.6
2026-10-12 08:00 | PDU-R02-A:L1 | current_a | 2.9
2026-10-12 10:00 | PDU-R02-A:L1 | current_a | 2.9
2026-10-12 12:00 | PDU-R02-A:L1 | current_a | 3
2026-10-12 14:00 | PDU-R02-A:L1 | current_a | 3
2026-10-12 16:00 | PDU-R02-A:L1 | current_a | 3.1
2026-10-12 18:00 | PDU-R02-A:L1 | current_a | 2.8
2026-10-12 20:00 | PDU-R02-A:L1 | current_a | 2.9
2026-10-12 22:00 | PDU-R02-A:L1 | current_a | 2.6
2026-10-13 00:00 | PDU-R02-A:L1 | current_a | 2.7
2026-10-13 02:00 | PDU-R02-A:L1 | current_a | 2.6
2026-10-13 04:00 | PDU-R02-A:L1 | current_a | 2.7
2026-10-13 06:00 | PDU-R02-A:L1 | current_a | 2.5
2026-10-13 08:00 | PDU-R02-A:L1 | current_a | 2.8
2026-10-13 10:00 | PDU-R02-A:L1 | current_a | 3
2026-10-13 12:00 | PDU-R02-A:L1 | current_a | 2.9
2026-10-13 14:00 | PDU-R02-A:L1 | current_a | 3
2026-10-13 16:00 | PDU-R02-A:L1 | current_a | 3.1
2026-10-13 18:00 | PDU-R02-A:L1 | current_a | 3
2026-10-13 20:00 | PDU-R02-A:L1 | current_a | 2.8
2026-10-13 22:00 | PDU-R02-A:L1 | current_a | 2.6
2026-10-07 00:00 | PDU-R02-A:L2 | current_a | 2.5
2026-10-07 02:00 | PDU-R02-A:L2 | current_a | 2.6
2026-10-07 04:00 | PDU-R02-A:L2 | current_a | 2.7
2026-10-07 06:00 | PDU-R02-A:L2 | current_a | 2.5
2026-10-07 08:00 | PDU-R02-A:L2 | current_a | 2.9
2026-10-07 10:00 | PDU-R02-A:L2 | current_a | 3
2026-10-07 12:00 | PDU-R02-A:L2 | current_a | 2.9
2026-10-07 14:00 | PDU-R02-A:L2 | current_a | 3.2
2026-10-07 16:00 | PDU-R02-A:L2 | current_a | 3.1
2026-10-07 18:00 | PDU-R02-A:L2 | current_a | 2.9
2026-10-07 20:00 | PDU-R02-A:L2 | current_a | 2.8
2026-10-07 22:00 | PDU-R02-A:L2 | current_a | 2.6
2026-10-08 00:00 | PDU-R02-A:L2 | current_a | 2.6
2026-10-08 02:00 | PDU-R02-A:L2 | current_a | 2.7
2026-10-08 04:00 | PDU-R02-A:L2 | current_a | 2.5
2026-10-08 06:00 | PDU-R02-A:L2 | current_a | 2.6
2026-10-08 08:00 | PDU-R02-A:L2 | current_a | 2.8
2026-10-08 10:00 | PDU-R02-A:L2 | current_a | 3
2026-10-08 12:00 | PDU-R02-A:L2 | current_a | 3
2026-10-08 14:00 | PDU-R02-A:L2 | current_a | 2.9
2026-10-08 16:00 | PDU-R02-A:L2 | current_a | 2.9
2026-10-08 18:00 | PDU-R02-A:L2 | current_a | 3
2026-10-08 20:00 | PDU-R02-A:L2 | current_a | 2.7
2026-10-08 22:00 | PDU-R02-A:L2 | current_a | 2.6
2026-10-09 00:00 | PDU-R02-A:L2 | current_a | 2.7
2026-10-09 02:00 | PDU-R02-A:L2 | current_a | 2.7
2026-10-09 04:00 | PDU-R02-A:L2 | current_a | 2.5
2026-10-09 06:00 | PDU-R02-A:L2 | current_a | 2.5
2026-10-09 08:00 | PDU-R02-A:L2 | current_a | 2.7
2026-10-09 10:00 | PDU-R02-A:L2 | current_a | 3
2026-10-09 12:00 | PDU-R02-A:L2 | current_a | 2.9
2026-10-09 14:00 | PDU-R02-A:L2 | current_a | 3.2
2026-10-09 16:00 | PDU-R02-A:L2 | current_a | 3.1
2026-10-09 18:00 | PDU-R02-A:L2 | current_a | 3
2026-10-09 20:00 | PDU-R02-A:L2 | current_a | 2.8
2026-10-09 22:00 | PDU-R02-A:L2 | current_a | 2.7
2026-10-10 00:00 | PDU-R02-A:L2 | current_a | 2.6
2026-10-10 02:00 | PDU-R02-A:L2 | current_a | 2.5
2026-10-10 04:00 | PDU-R02-A:L2 | current_a | 2.6
2026-10-10 06:00 | PDU-R02-A:L2 | current_a | 2.5
2026-10-10 08:00 | PDU-R02-A:L2 | current_a | 2.7
2026-10-10 10:00 | PDU-R02-A:L2 | current_a | 2.7
2026-10-10 12:00 | PDU-R02-A:L2 | current_a | 2.9
2026-10-10 14:00 | PDU-R02-A:L2 | current_a | 2.7
2026-10-10 16:00 | PDU-R02-A:L2 | current_a | 2.8
2026-10-10 18:00 | PDU-R02-A:L2 | current_a | 2.7
2026-10-10 20:00 | PDU-R02-A:L2 | current_a | 2.6
2026-10-10 22:00 | PDU-R02-A:L2 | current_a | 2.6
2026-10-11 00:00 | PDU-R02-A:L2 | current_a | 2.6
2026-10-11 02:00 | PDU-R02-A:L2 | current_a | 2.6
2026-10-11 04:00 | PDU-R02-A:L2 | current_a | 2.6
2026-10-11 06:00 | PDU-R02-A:L2 | current_a | 2.6
2026-10-11 08:00 | PDU-R02-A:L2 | current_a | 2.7
2026-10-11 10:00 | PDU-R02-A:L2 | current_a | 2.7
2026-10-11 12:00 | PDU-R02-A:L2 | current_a | 2.9
2026-10-11 14:00 | PDU-R02-A:L2 | current_a | 2.7
2026-10-11 16:00 | PDU-R02-A:L2 | current_a | 2.7
2026-10-11 18:00 | PDU-R02-A:L2 | current_a | 2.7
2026-10-11 20:00 | PDU-R02-A:L2 | current_a | 2.6
2026-10-11 22:00 | PDU-R02-A:L2 | current_a | 2.4
2026-10-12 00:00 | PDU-R02-A:L2 | current_a | 2.6
2026-10-12 02:00 | PDU-R02-A:L2 | current_a | 2.6
2026-10-12 04:00 | PDU-R02-A:L2 | current_a | 2.6
2026-10-12 06:00 | PDU-R02-A:L2 | current_a | 2.5
2026-10-12 08:00 | PDU-R02-A:L2 | current_a | 2.8
2026-10-12 10:00 | PDU-R02-A:L2 | current_a | 3
2026-10-12 12:00 | PDU-R02-A:L2 | current_a | 2.9
2026-10-12 14:00 | PDU-R02-A:L2 | current_a | 3.1
2026-10-12 16:00 | PDU-R02-A:L2 | current_a | 3.1
2026-10-12 18:00 | PDU-R02-A:L2 | current_a | 2.9
2026-10-12 20:00 | PDU-R02-A:L2 | current_a | 2.8
2026-10-12 22:00 | PDU-R02-A:L2 | current_a | 2.5
2026-10-13 00:00 | PDU-R02-A:L2 | current_a | 2.6
2026-10-13 02:00 | PDU-R02-A:L2 | current_a | 2.6
2026-10-13 04:00 | PDU-R02-A:L2 | current_a | 2.5
2026-10-13 06:00 | PDU-R02-A:L2 | current_a | 2.7
2026-10-13 08:00 | PDU-R02-A:L2 | current_a | 2.7
2026-10-13 10:00 | PDU-R02-A:L2 | current_a | 2.9
2026-10-13 12:00 | PDU-R02-A:L2 | current_a | 3
2026-10-13 14:00 | PDU-R02-A:L2 | current_a | 3.2
2026-10-13 16:00 | PDU-R02-A:L2 | current_a | 3
2026-10-13 18:00 | PDU-R02-A:L2 | current_a | 2.9
2026-10-13 20:00 | PDU-R02-A:L2 | current_a | 2.8
2026-10-13 22:00 | PDU-R02-A:L2 | current_a | 2.6
2026-10-07 00:00 | PDU-R02-A:L3 | current_a | 2
2026-10-07 02:00 | PDU-R02-A:L3 | current_a | 2.1
2026-10-07 04:00 | PDU-R02-A:L3 | current_a | 2
2026-10-07 06:00 | PDU-R02-A:L3 | current_a | 2
2026-10-07 08:00 | PDU-R02-A:L3 | current_a | 2.3
2026-10-07 10:00 | PDU-R02-A:L3 | current_a | 2.3
2026-10-07 12:00 | PDU-R02-A:L3 | current_a | 2.6
2026-10-07 14:00 | PDU-R02-A:L3 | current_a | 2.5
2026-10-07 16:00 | PDU-R02-A:L3 | current_a | 2.6
2026-10-07 18:00 | PDU-R02-A:L3 | current_a | 2.4
2026-10-07 20:00 | PDU-R02-A:L3 | current_a | 2.3
2026-10-07 22:00 | PDU-R02-A:L3 | current_a | 2.1
2026-10-08 00:00 | PDU-R02-A:L3 | current_a | 2.1
2026-10-08 02:00 | PDU-R02-A:L3 | current_a | 2.2
2026-10-08 04:00 | PDU-R02-A:L3 | current_a | 2
2026-10-08 06:00 | PDU-R02-A:L3 | current_a | 2.1
2026-10-08 08:00 | PDU-R02-A:L3 | current_a | 2.3
2026-10-08 10:00 | PDU-R02-A:L3 | current_a | 2.5
2026-10-08 12:00 | PDU-R02-A:L3 | current_a | 2.6
2026-10-08 14:00 | PDU-R02-A:L3 | current_a | 2.5
2026-10-08 16:00 | PDU-R02-A:L3 | current_a | 2.6
2026-10-08 18:00 | PDU-R02-A:L3 | current_a | 2.3
2026-10-08 20:00 | PDU-R02-A:L3 | current_a | 2.2
2026-10-08 22:00 | PDU-R02-A:L3 | current_a | 2.2
2026-10-09 00:00 | PDU-R02-A:L3 | current_a | 2.1
2026-10-09 02:00 | PDU-R02-A:L3 | current_a | 2.1
2026-10-09 04:00 | PDU-R02-A:L3 | current_a | 2
2026-10-09 06:00 | PDU-R02-A:L3 | current_a | 2.2
2026-10-09 08:00 | PDU-R02-A:L3 | current_a | 2.2
2026-10-09 10:00 | PDU-R02-A:L3 | current_a | 2.4
2026-10-09 12:00 | PDU-R02-A:L3 | current_a | 2.5
2026-10-09 14:00 | PDU-R02-A:L3 | current_a | 2.5
2026-10-09 16:00 | PDU-R02-A:L3 | current_a | 2.4
2026-10-09 18:00 | PDU-R02-A:L3 | current_a | 2.3
2026-10-09 20:00 | PDU-R02-A:L3 | current_a | 2.2
2026-10-09 22:00 | PDU-R02-A:L3 | current_a | 2.1
2026-10-10 00:00 | PDU-R02-A:L3 | current_a | 2
2026-10-10 02:00 | PDU-R02-A:L3 | current_a | 2.1
2026-10-10 04:00 | PDU-R02-A:L3 | current_a | 1.9
2026-10-10 06:00 | PDU-R02-A:L3 | current_a | 2
2026-10-10 08:00 | PDU-R02-A:L3 | current_a | 2.1
2026-10-10 10:00 | PDU-R02-A:L3 | current_a | 2.2
2026-10-10 12:00 | PDU-R02-A:L3 | current_a | 2.3
2026-10-10 14:00 | PDU-R02-A:L3 | current_a | 2.4
2026-10-10 16:00 | PDU-R02-A:L3 | current_a | 2.3
2026-10-10 18:00 | PDU-R02-A:L3 | current_a | 2.2
2026-10-10 20:00 | PDU-R02-A:L3 | current_a | 2
2026-10-10 22:00 | PDU-R02-A:L3 | current_a | 2
2026-10-11 00:00 | PDU-R02-A:L3 | current_a | 2
2026-10-11 02:00 | PDU-R02-A:L3 | current_a | 2
2026-10-11 04:00 | PDU-R02-A:L3 | current_a | 2
2026-10-11 06:00 | PDU-R02-A:L3 | current_a | 2
2026-10-11 08:00 | PDU-R02-A:L3 | current_a | 2.1
2026-10-11 10:00 | PDU-R02-A:L3 | current_a | 2.2
2026-10-11 12:00 | PDU-R02-A:L3 | current_a | 2.2
2026-10-11 14:00 | PDU-R02-A:L3 | current_a | 2.3
2026-10-11 16:00 | PDU-R02-A:L3 | current_a | 2.2
2026-10-11 18:00 | PDU-R02-A:L3 | current_a | 2.2
2026-10-11 20:00 | PDU-R02-A:L3 | current_a | 2
2026-10-11 22:00 | PDU-R02-A:L3 | current_a | 2
2026-10-12 00:00 | PDU-R02-A:L3 | current_a | 2.1
2026-10-12 02:00 | PDU-R02-A:L3 | current_a | 2.1
2026-10-12 04:00 | PDU-R02-A:L3 | current_a | 2.1
2026-10-12 06:00 | PDU-R02-A:L3 | current_a | 2.1
2026-10-12 08:00 | PDU-R02-A:L3 | current_a | 2.2
2026-10-12 10:00 | PDU-R02-A:L3 | current_a | 2.4
2026-10-12 12:00 | PDU-R02-A:L3 | current_a | 2.5
2026-10-12 14:00 | PDU-R02-A:L3 | current_a | 2.6
2026-10-12 16:00 | PDU-R02-A:L3 | current_a | 2.5
2026-10-12 18:00 | PDU-R02-A:L3 | current_a | 2.3
2026-10-12 20:00 | PDU-R02-A:L3 | current_a | 2.2
2026-10-12 22:00 | PDU-R02-A:L3 | current_a | 2
2026-10-13 00:00 | PDU-R02-A:L3 | current_a | 2
2026-10-13 02:00 | PDU-R02-A:L3 | current_a | 2.1
2026-10-13 04:00 | PDU-R02-A:L3 | current_a | 2
2026-10-13 06:00 | PDU-R02-A:L3 | current_a | 2.1
2026-10-13 08:00 | PDU-R02-A:L3 | current_a | 2.2
2026-10-13 10:00 | PDU-R02-A:L3 | current_a | 2.3
2026-10-13 12:00 | PDU-R02-A:L3 | current_a | 2.4
2026-10-13 14:00 | PDU-R02-A:L3 | current_a | 2.6
2026-10-13 16:00 | PDU-R02-A:L3 | current_a | 2.6
2026-10-13 18:00 | PDU-R02-A:L3 | current_a | 2.4
2026-10-13 20:00 | PDU-R02-A:L3 | current_a | 2.2
2026-10-13 22:00 | PDU-R02-A:L3 | current_a | 2
2026-10-07 00:00 | PDU-R02-B:L1 | current_a | 2
2026-10-07 02:00 | PDU-R02-B:L1 | current_a | 2.1
2026-10-07 04:00 | PDU-R02-B:L1 | current_a | 2.2
2026-10-07 06:00 | PDU-R02-B:L1 | current_a | 2
2026-10-07 08:00 | PDU-R02-B:L1 | current_a | 2.2
2026-10-07 10:00 | PDU-R02-B:L1 | current_a | 2.5
2026-10-07 12:00 | PDU-R02-B:L1 | current_a | 2.5
2026-10-07 14:00 | PDU-R02-B:L1 | current_a | 2.5
2026-10-07 16:00 | PDU-R02-B:L1 | current_a | 2.6
2026-10-07 18:00 | PDU-R02-B:L1 | current_a | 2.4
2026-10-07 20:00 | PDU-R02-B:L1 | current_a | 2.3
2026-10-07 22:00 | PDU-R02-B:L1 | current_a | 2.1
2026-10-08 00:00 | PDU-R02-B:L1 | current_a | 2.1
2026-10-08 02:00 | PDU-R02-B:L1 | current_a | 2.1
2026-10-08 04:00 | PDU-R02-B:L1 | current_a | 2.1
2026-10-08 06:00 | PDU-R02-B:L1 | current_a | 2.1
2026-10-08 08:00 | PDU-R02-B:L1 | current_a | 2.2
2026-10-08 10:00 | PDU-R02-B:L1 | current_a | 2.3
2026-10-08 12:00 | PDU-R02-B:L1 | current_a | 2.5
2026-10-08 14:00 | PDU-R02-B:L1 | current_a | 2.4
2026-10-08 16:00 | PDU-R02-B:L1 | current_a | 2.6
2026-10-08 18:00 | PDU-R02-B:L1 | current_a | 2.4
2026-10-08 20:00 | PDU-R02-B:L1 | current_a | 2.2
2026-10-08 22:00 | PDU-R02-B:L1 | current_a | 2.1
2026-10-09 00:00 | PDU-R02-B:L1 | current_a | 2
2026-10-09 02:00 | PDU-R02-B:L1 | current_a | 2
2026-10-09 04:00 | PDU-R02-B:L1 | current_a | 2
2026-10-09 06:00 | PDU-R02-B:L1 | current_a | 2
2026-10-09 08:00 | PDU-R02-B:L1 | current_a | 2.3
2026-10-09 10:00 | PDU-R02-B:L1 | current_a | 2.5
2026-10-09 12:00 | PDU-R02-B:L1 | current_a | 2.4
2026-10-09 14:00 | PDU-R02-B:L1 | current_a | 2.4
2026-10-09 16:00 | PDU-R02-B:L1 | current_a | 2.4
2026-10-09 18:00 | PDU-R02-B:L1 | current_a | 2.5
2026-10-09 20:00 | PDU-R02-B:L1 | current_a | 2.2
2026-10-09 22:00 | PDU-R02-B:L1 | current_a | 2.1
2026-10-10 00:00 | PDU-R02-B:L1 | current_a | 1.9
2026-10-10 02:00 | PDU-R02-B:L1 | current_a | 2
2026-10-10 04:00 | PDU-R02-B:L1 | current_a | 2.1
2026-10-10 06:00 | PDU-R02-B:L1 | current_a | 1.9
2026-10-10 08:00 | PDU-R02-B:L1 | current_a | 2.1
2026-10-10 10:00 | PDU-R02-B:L1 | current_a | 2.1
2026-10-10 12:00 | PDU-R02-B:L1 | current_a | 2.2
2026-10-10 14:00 | PDU-R02-B:L1 | current_a | 2.3
2026-10-10 16:00 | PDU-R02-B:L1 | current_a | 2.3
2026-10-10 18:00 | PDU-R02-B:L1 | current_a | 2.1
2026-10-10 20:00 | PDU-R02-B:L1 | current_a | 2.1
2026-10-10 22:00 | PDU-R02-B:L1 | current_a | 2
2026-10-11 00:00 | PDU-R02-B:L1 | current_a | 2
2026-10-11 02:00 | PDU-R02-B:L1 | current_a | 2
2026-10-11 04:00 | PDU-R02-B:L1 | current_a | 2
2026-10-11 06:00 | PDU-R02-B:L1 | current_a | 2
2026-10-11 08:00 | PDU-R02-B:L1 | current_a | 2.2
2026-10-11 10:00 | PDU-R02-B:L1 | current_a | 2.2
2026-10-11 12:00 | PDU-R02-B:L1 | current_a | 2.3
2026-10-11 14:00 | PDU-R02-B:L1 | current_a | 2.2
2026-10-11 16:00 | PDU-R02-B:L1 | current_a | 2.2
2026-10-11 18:00 | PDU-R02-B:L1 | current_a | 2.2
2026-10-11 20:00 | PDU-R02-B:L1 | current_a | 2.1
2026-10-11 22:00 | PDU-R02-B:L1 | current_a | 2.1
2026-10-12 00:00 | PDU-R02-B:L1 | current_a | 2.1
2026-10-12 02:00 | PDU-R02-B:L1 | current_a | 2.1
2026-10-12 04:00 | PDU-R02-B:L1 | current_a | 2
2026-10-12 06:00 | PDU-R02-B:L1 | current_a | 2.1
2026-10-12 08:00 | PDU-R02-B:L1 | current_a | 2.2
2026-10-12 10:00 | PDU-R02-B:L1 | current_a | 2.3
2026-10-12 12:00 | PDU-R02-B:L1 | current_a | 2.6
2026-10-12 14:00 | PDU-R02-B:L1 | current_a | 2.4
2026-10-12 16:00 | PDU-R02-B:L1 | current_a | 2.6
2026-10-12 18:00 | PDU-R02-B:L1 | current_a | 2.3
2026-10-12 20:00 | PDU-R02-B:L1 | current_a | 2.3
2026-10-12 22:00 | PDU-R02-B:L1 | current_a | 2.1
2026-10-13 00:00 | PDU-R02-B:L1 | current_a | 2
2026-10-13 02:00 | PDU-R02-B:L1 | current_a | 2
2026-10-13 04:00 | PDU-R02-B:L1 | current_a | 2
2026-10-13 06:00 | PDU-R02-B:L1 | current_a | 2
2026-10-13 08:00 | PDU-R02-B:L1 | current_a | 2.2
2026-10-13 10:00 | PDU-R02-B:L1 | current_a | 2.4
2026-10-13 12:00 | PDU-R02-B:L1 | current_a | 2.4
2026-10-13 14:00 | PDU-R02-B:L1 | current_a | 2.6
2026-10-13 16:00 | PDU-R02-B:L1 | current_a | 2.5
2026-10-13 18:00 | PDU-R02-B:L1 | current_a | 2.5
2026-10-13 20:00 | PDU-R02-B:L1 | current_a | 2.3
2026-10-13 22:00 | PDU-R02-B:L1 | current_a | 2
2026-10-07 00:00 | PDU-R02-B:L2 | current_a | 1.9
2026-10-07 02:00 | PDU-R02-B:L2 | current_a | 1.9
2026-10-07 04:00 | PDU-R02-B:L2 | current_a | 1.8
2026-10-07 06:00 | PDU-R02-B:L2 | current_a | 2
2026-10-07 08:00 | PDU-R02-B:L2 | current_a | 2
2026-10-07 10:00 | PDU-R02-B:L2 | current_a | 2.1
2026-10-07 12:00 | PDU-R02-B:L2 | current_a | 2.3
2026-10-07 14:00 | PDU-R02-B:L2 | current_a | 2.1
2026-10-07 16:00 | PDU-R02-B:L2 | current_a | 2.2
2026-10-07 18:00 | PDU-R02-B:L2 | current_a | 2
2026-10-07 20:00 | PDU-R02-B:L2 | current_a | 2
2026-10-07 22:00 | PDU-R02-B:L2 | current_a | 1.9
2026-10-08 00:00 | PDU-R02-B:L2 | current_a | 1.8
2026-10-08 02:00 | PDU-R02-B:L2 | current_a | 2
2026-10-08 04:00 | PDU-R02-B:L2 | current_a | 2
2026-10-08 06:00 | PDU-R02-B:L2 | current_a | 1.9
2026-10-08 08:00 | PDU-R02-B:L2 | current_a | 2.1
2026-10-08 10:00 | PDU-R02-B:L2 | current_a | 2.2
2026-10-08 12:00 | PDU-R02-B:L2 | current_a | 2.2
2026-10-08 14:00 | PDU-R02-B:L2 | current_a | 2.3
2026-10-08 16:00 | PDU-R02-B:L2 | current_a | 2.3
2026-10-08 18:00 | PDU-R02-B:L2 | current_a | 2.2
2026-10-08 20:00 | PDU-R02-B:L2 | current_a | 2
2026-10-08 22:00 | PDU-R02-B:L2 | current_a | 1.8
2026-10-09 00:00 | PDU-R02-B:L2 | current_a | 1.9
2026-10-09 02:00 | PDU-R02-B:L2 | current_a | 2
2026-10-09 04:00 | PDU-R02-B:L2 | current_a | 1.9
2026-10-09 06:00 | PDU-R02-B:L2 | current_a | 1.9
2026-10-09 08:00 | PDU-R02-B:L2 | current_a | 2
2026-10-09 10:00 | PDU-R02-B:L2 | current_a | 2.2
2026-10-09 12:00 | PDU-R02-B:L2 | current_a | 2.2
2026-10-09 14:00 | PDU-R02-B:L2 | current_a | 2.3
2026-10-09 16:00 | PDU-R02-B:L2 | current_a | 2.2
2026-10-09 18:00 | PDU-R02-B:L2 | current_a | 2
2026-10-09 20:00 | PDU-R02-B:L2 | current_a | 2.1
2026-10-09 22:00 | PDU-R02-B:L2 | current_a | 2
2026-10-10 00:00 | PDU-R02-B:L2 | current_a | 1.9
2026-10-10 02:00 | PDU-R02-B:L2 | current_a | 1.9
2026-10-10 04:00 | PDU-R02-B:L2 | current_a | 1.8
2026-10-10 06:00 | PDU-R02-B:L2 | current_a | 1.9
2026-10-10 08:00 | PDU-R02-B:L2 | current_a | 1.9
2026-10-10 10:00 | PDU-R02-B:L2 | current_a | 1.9
2026-10-10 12:00 | PDU-R02-B:L2 | current_a | 2.1
2026-10-10 14:00 | PDU-R02-B:L2 | current_a | 2
2026-10-10 16:00 | PDU-R02-B:L2 | current_a | 2
2026-10-10 18:00 | PDU-R02-B:L2 | current_a | 1.9
2026-10-10 20:00 | PDU-R02-B:L2 | current_a | 1.9
2026-10-10 22:00 | PDU-R02-B:L2 | current_a | 1.8
2026-10-11 00:00 | PDU-R02-B:L2 | current_a | 1.9
2026-10-11 02:00 | PDU-R02-B:L2 | current_a | 1.8
2026-10-11 04:00 | PDU-R02-B:L2 | current_a | 1.9
2026-10-11 06:00 | PDU-R02-B:L2 | current_a | 1.8
2026-10-11 08:00 | PDU-R02-B:L2 | current_a | 1.9
2026-10-11 10:00 | PDU-R02-B:L2 | current_a | 2
2026-10-11 12:00 | PDU-R02-B:L2 | current_a | 2.1
2026-10-11 14:00 | PDU-R02-B:L2 | current_a | 2.1
2026-10-11 16:00 | PDU-R02-B:L2 | current_a | 2
2026-10-11 18:00 | PDU-R02-B:L2 | current_a | 2.1
2026-10-11 20:00 | PDU-R02-B:L2 | current_a | 1.9
2026-10-11 22:00 | PDU-R02-B:L2 | current_a | 1.8
2026-10-12 00:00 | PDU-R02-B:L2 | current_a | 1.9
2026-10-12 02:00 | PDU-R02-B:L2 | current_a | 1.9
2026-10-12 04:00 | PDU-R02-B:L2 | current_a | 1.9
2026-10-12 06:00 | PDU-R02-B:L2 | current_a | 1.9
2026-10-12 08:00 | PDU-R02-B:L2 | current_a | 2
2026-10-12 10:00 | PDU-R02-B:L2 | current_a | 2.1
2026-10-12 12:00 | PDU-R02-B:L2 | current_a | 2.1
2026-10-12 14:00 | PDU-R02-B:L2 | current_a | 2.3
2026-10-12 16:00 | PDU-R02-B:L2 | current_a | 2.2
2026-10-12 18:00 | PDU-R02-B:L2 | current_a | 2.2
2026-10-12 20:00 | PDU-R02-B:L2 | current_a | 2
2026-10-12 22:00 | PDU-R02-B:L2 | current_a | 1.9
2026-10-13 00:00 | PDU-R02-B:L2 | current_a | 1.9
2026-10-13 02:00 | PDU-R02-B:L2 | current_a | 1.9
2026-10-13 04:00 | PDU-R02-B:L2 | current_a | 2
2026-10-13 06:00 | PDU-R02-B:L2 | current_a | 2
2026-10-13 08:00 | PDU-R02-B:L2 | current_a | 2
2026-10-13 10:00 | PDU-R02-B:L2 | current_a | 2.1
2026-10-13 12:00 | PDU-R02-B:L2 | current_a | 2.2
2026-10-13 14:00 | PDU-R02-B:L2 | current_a | 2.2
2026-10-13 16:00 | PDU-R02-B:L2 | current_a | 2.2
2026-10-13 18:00 | PDU-R02-B:L2 | current_a | 2.1
2026-10-13 20:00 | PDU-R02-B:L2 | current_a | 2
2026-10-13 22:00 | PDU-R02-B:L2 | current_a | 2
2026-10-07 00:00 | PDU-R02-B:L3 | current_a | 2
2026-10-07 02:00 | PDU-R02-B:L3 | current_a | 1.9
2026-10-07 04:00 | PDU-R02-B:L3 | current_a | 1.9
2026-10-07 06:00 | PDU-R02-B:L3 | current_a | 1.9
2026-10-07 08:00 | PDU-R02-B:L3 | current_a | 2.1
2026-10-07 10:00 | PDU-R02-B:L3 | current_a | 2.1
2026-10-07 12:00 | PDU-R02-B:L3 | current_a | 2.1
2026-10-07 14:00 | PDU-R02-B:L3 | current_a | 2.3
2026-10-07 16:00 | PDU-R02-B:L3 | current_a | 2.3
2026-10-07 18:00 | PDU-R02-B:L3 | current_a | 2.1
2026-10-07 20:00 | PDU-R02-B:L3 | current_a | 2
2026-10-07 22:00 | PDU-R02-B:L3 | current_a | 1.9
2026-10-08 00:00 | PDU-R02-B:L3 | current_a | 1.8
2026-10-08 02:00 | PDU-R02-B:L3 | current_a | 1.9
2026-10-08 04:00 | PDU-R02-B:L3 | current_a | 2
2026-10-08 06:00 | PDU-R02-B:L3 | current_a | 1.8
2026-10-08 08:00 | PDU-R02-B:L3 | current_a | 2
2026-10-08 10:00 | PDU-R02-B:L3 | current_a | 2.1
2026-10-08 12:00 | PDU-R02-B:L3 | current_a | 2.2
2026-10-08 14:00 | PDU-R02-B:L3 | current_a | 2.2
2026-10-08 16:00 | PDU-R02-B:L3 | current_a | 2.2
2026-10-08 18:00 | PDU-R02-B:L3 | current_a | 2.1
2026-10-08 20:00 | PDU-R02-B:L3 | current_a | 2.1
2026-10-08 22:00 | PDU-R02-B:L3 | current_a | 1.9
2026-10-09 00:00 | PDU-R02-B:L3 | current_a | 2
2026-10-09 02:00 | PDU-R02-B:L3 | current_a | 1.9
2026-10-09 04:00 | PDU-R02-B:L3 | current_a | 1.8
2026-10-09 06:00 | PDU-R02-B:L3 | current_a | 1.9
2026-10-09 08:00 | PDU-R02-B:L3 | current_a | 1.9
2026-10-09 10:00 | PDU-R02-B:L3 | current_a | 2.1
2026-10-09 12:00 | PDU-R02-B:L3 | current_a | 2.1
2026-10-09 14:00 | PDU-R02-B:L3 | current_a | 2.1
2026-10-09 16:00 | PDU-R02-B:L3 | current_a | 2.2
2026-10-09 18:00 | PDU-R02-B:L3 | current_a | 2.2
2026-10-09 20:00 | PDU-R02-B:L3 | current_a | 2
2026-10-09 22:00 | PDU-R02-B:L3 | current_a | 1.9
2026-10-10 00:00 | PDU-R02-B:L3 | current_a | 1.9
2026-10-10 02:00 | PDU-R02-B:L3 | current_a | 1.9
2026-10-10 04:00 | PDU-R02-B:L3 | current_a | 1.9
2026-10-10 06:00 | PDU-R02-B:L3 | current_a | 1.8
2026-10-10 08:00 | PDU-R02-B:L3 | current_a | 2
2026-10-10 10:00 | PDU-R02-B:L3 | current_a | 2
2026-10-10 12:00 | PDU-R02-B:L3 | current_a | 2.1
2026-10-10 14:00 | PDU-R02-B:L3 | current_a | 2
2026-10-10 16:00 | PDU-R02-B:L3 | current_a | 2
2026-10-10 18:00 | PDU-R02-B:L3 | current_a | 2
2026-10-10 20:00 | PDU-R02-B:L3 | current_a | 2
2026-10-10 22:00 | PDU-R02-B:L3 | current_a | 1.9
2026-10-11 00:00 | PDU-R02-B:L3 | current_a | 1.8
2026-10-11 02:00 | PDU-R02-B:L3 | current_a | 1.8
2026-10-11 04:00 | PDU-R02-B:L3 | current_a | 1.9
2026-10-11 06:00 | PDU-R02-B:L3 | current_a | 1.9
2026-10-11 08:00 | PDU-R02-B:L3 | current_a | 2
2026-10-11 10:00 | PDU-R02-B:L3 | current_a | 1.9
2026-10-11 12:00 | PDU-R02-B:L3 | current_a | 2
2026-10-11 14:00 | PDU-R02-B:L3 | current_a | 2
2026-10-11 16:00 | PDU-R02-B:L3 | current_a | 2.1
2026-10-11 18:00 | PDU-R02-B:L3 | current_a | 1.9
2026-10-11 20:00 | PDU-R02-B:L3 | current_a | 1.9
2026-10-11 22:00 | PDU-R02-B:L3 | current_a | 1.9
2026-10-12 00:00 | PDU-R02-B:L3 | current_a | 1.9
2026-10-12 02:00 | PDU-R02-B:L3 | current_a | 2
2026-10-12 04:00 | PDU-R02-B:L3 | current_a | 2
2026-10-12 06:00 | PDU-R02-B:L3 | current_a | 1.9
2026-10-12 08:00 | PDU-R02-B:L3 | current_a | 2.1
2026-10-12 10:00 | PDU-R02-B:L3 | current_a | 2.1
2026-10-12 12:00 | PDU-R02-B:L3 | current_a | 2.3
2026-10-12 14:00 | PDU-R02-B:L3 | current_a | 2.2
2026-10-12 16:00 | PDU-R02-B:L3 | current_a | 2.2
2026-10-12 18:00 | PDU-R02-B:L3 | current_a | 2.1
2026-10-12 20:00 | PDU-R02-B:L3 | current_a | 2.1
2026-10-12 22:00 | PDU-R02-B:L3 | current_a | 2
2026-10-13 00:00 | PDU-R02-B:L3 | current_a | 1.9
2026-10-13 02:00 | PDU-R02-B:L3 | current_a | 1.9
2026-10-13 04:00 | PDU-R02-B:L3 | current_a | 1.9
2026-10-13 06:00 | PDU-R02-B:L3 | current_a | 1.9
2026-10-13 08:00 | PDU-R02-B:L3 | current_a | 2
2026-10-13 10:00 | PDU-R02-B:L3 | current_a | 2
2026-10-13 12:00 | PDU-R02-B:L3 | current_a | 2.3
2026-10-13 14:00 | PDU-R02-B:L3 | current_a | 2.2
2026-10-13 16:00 | PDU-R02-B:L3 | current_a | 2.3
2026-10-13 18:00 | PDU-R02-B:L3 | current_a | 2
2026-10-13 20:00 | PDU-R02-B:L3 | current_a | 2
2026-10-13 22:00 | PDU-R02-B:L3 | current_a | 1.9
2026-10-07 00:00 | PDU-R03-A:L1 | current_a | 2.3
2026-10-07 02:00 | PDU-R03-A:L1 | current_a | 2.3
2026-10-07 04:00 | PDU-R03-A:L1 | current_a | 2.3
2026-10-07 06:00 | PDU-R03-A:L1 | current_a | 2.3
2026-10-07 08:00 | PDU-R03-A:L1 | current_a | 2.3
2026-10-07 10:00 | PDU-R03-A:L1 | current_a | 2.5
2026-10-07 12:00 | PDU-R03-A:L1 | current_a | 2.6
2026-10-07 14:00 | PDU-R03-A:L1 | current_a | 2.7
2026-10-07 16:00 | PDU-R03-A:L1 | current_a | 2.6
2026-10-07 18:00 | PDU-R03-A:L1 | current_a | 2.7
2026-10-07 20:00 | PDU-R03-A:L1 | current_a | 2.4
2026-10-07 22:00 | PDU-R03-A:L1 | current_a | 2.3
2026-10-08 00:00 | PDU-R03-A:L1 | current_a | 2.3
2026-10-08 02:00 | PDU-R03-A:L1 | current_a | 2.3
2026-10-08 04:00 | PDU-R03-A:L1 | current_a | 2.3
2026-10-08 06:00 | PDU-R03-A:L1 | current_a | 2.4
2026-10-08 08:00 | PDU-R03-A:L1 | current_a | 2.5
2026-10-08 10:00 | PDU-R03-A:L1 | current_a | 2.5
2026-10-08 12:00 | PDU-R03-A:L1 | current_a | 2.6
2026-10-08 14:00 | PDU-R03-A:L1 | current_a | 2.8
2026-10-08 16:00 | PDU-R03-A:L1 | current_a | 2.6
2026-10-08 18:00 | PDU-R03-A:L1 | current_a | 2.6
2026-10-08 20:00 | PDU-R03-A:L1 | current_a | 2.3
2026-10-08 22:00 | PDU-R03-A:L1 | current_a | 2.2
2026-10-09 00:00 | PDU-R03-A:L1 | current_a | 2.3
2026-10-09 02:00 | PDU-R03-A:L1 | current_a | 2.2
2026-10-09 04:00 | PDU-R03-A:L1 | current_a | 2.2
2026-10-09 06:00 | PDU-R03-A:L1 | current_a | 2.2
2026-10-09 08:00 | PDU-R03-A:L1 | current_a | 2.5
2026-10-09 10:00 | PDU-R03-A:L1 | current_a | 2.5
2026-10-09 12:00 | PDU-R03-A:L1 | current_a | 2.6
2026-10-09 14:00 | PDU-R03-A:L1 | current_a | 2.7
2026-10-09 16:00 | PDU-R03-A:L1 | current_a | 2.7
2026-10-09 18:00 | PDU-R03-A:L1 | current_a | 2.5
2026-10-09 20:00 | PDU-R03-A:L1 | current_a | 2.4
2026-10-09 22:00 | PDU-R03-A:L1 | current_a | 2.3
2026-10-10 00:00 | PDU-R03-A:L1 | current_a | 2.2
2026-10-10 02:00 | PDU-R03-A:L1 | current_a | 2.2
2026-10-10 04:00 | PDU-R03-A:L1 | current_a | 2.2
2026-10-10 06:00 | PDU-R03-A:L1 | current_a | 2.3
2026-10-10 08:00 | PDU-R03-A:L1 | current_a | 2.2
2026-10-10 10:00 | PDU-R03-A:L1 | current_a | 2.3
2026-10-10 12:00 | PDU-R03-A:L1 | current_a | 2.4
2026-10-10 14:00 | PDU-R03-A:L1 | current_a | 2.5
2026-10-10 16:00 | PDU-R03-A:L1 | current_a | 2.5
2026-10-10 18:00 | PDU-R03-A:L1 | current_a | 2.4
2026-10-10 20:00 | PDU-R03-A:L1 | current_a | 2.4
2026-10-10 22:00 | PDU-R03-A:L1 | current_a | 2.2
2026-10-11 00:00 | PDU-R03-A:L1 | current_a | 2.3
2026-10-11 02:00 | PDU-R03-A:L1 | current_a | 2.1
2026-10-11 04:00 | PDU-R03-A:L1 | current_a | 2.2
2026-10-11 06:00 | PDU-R03-A:L1 | current_a | 2.2
2026-10-11 08:00 | PDU-R03-A:L1 | current_a | 2.2
2026-10-11 10:00 | PDU-R03-A:L1 | current_a | 2.4
2026-10-11 12:00 | PDU-R03-A:L1 | current_a | 2.4
2026-10-11 14:00 | PDU-R03-A:L1 | current_a | 2.4
2026-10-11 16:00 | PDU-R03-A:L1 | current_a | 2.4
2026-10-11 18:00 | PDU-R03-A:L1 | current_a | 2.3
2026-10-11 20:00 | PDU-R03-A:L1 | current_a | 2.2
2026-10-11 22:00 | PDU-R03-A:L1 | current_a | 2.3
2026-10-12 00:00 | PDU-R03-A:L1 | current_a | 2.3
2026-10-12 02:00 | PDU-R03-A:L1 | current_a | 2.3
2026-10-12 04:00 | PDU-R03-A:L1 | current_a | 2.3
2026-10-12 06:00 | PDU-R03-A:L1 | current_a | 2.3
2026-10-12 08:00 | PDU-R03-A:L1 | current_a | 2.4
2026-10-12 10:00 | PDU-R03-A:L1 | current_a | 2.6
2026-10-12 12:00 | PDU-R03-A:L1 | current_a | 2.7
2026-10-12 14:00 | PDU-R03-A:L1 | current_a | 2.7
2026-10-12 16:00 | PDU-R03-A:L1 | current_a | 2.7
2026-10-12 18:00 | PDU-R03-A:L1 | current_a | 2.5
2026-10-12 20:00 | PDU-R03-A:L1 | current_a | 2.5
2026-10-12 22:00 | PDU-R03-A:L1 | current_a | 2.2
2026-10-13 00:00 | PDU-R03-A:L1 | current_a | 2.2
2026-10-13 02:00 | PDU-R03-A:L1 | current_a | 2.2
2026-10-13 04:00 | PDU-R03-A:L1 | current_a | 2.2
2026-10-13 06:00 | PDU-R03-A:L1 | current_a | 2.3
2026-10-13 08:00 | PDU-R03-A:L1 | current_a | 2.5
2026-10-13 10:00 | PDU-R03-A:L1 | current_a | 2.6
2026-10-13 12:00 | PDU-R03-A:L1 | current_a | 2.7
2026-10-13 14:00 | PDU-R03-A:L1 | current_a | 2.6
2026-10-13 16:00 | PDU-R03-A:L1 | current_a | 2.7
2026-10-13 18:00 | PDU-R03-A:L1 | current_a | 2.5
2026-10-13 20:00 | PDU-R03-A:L1 | current_a | 2.5
2026-10-13 22:00 | PDU-R03-A:L1 | current_a | 2.4
2026-10-07 00:00 | PDU-R03-A:L2 | current_a | 2.3
2026-10-07 02:00 | PDU-R03-A:L2 | current_a | 2.4
2026-10-07 04:00 | PDU-R03-A:L2 | current_a | 2.2
2026-10-07 06:00 | PDU-R03-A:L2 | current_a | 2.2
2026-10-07 08:00 | PDU-R03-A:L2 | current_a | 2.5
2026-10-07 10:00 | PDU-R03-A:L2 | current_a | 2.6
2026-10-07 12:00 | PDU-R03-A:L2 | current_a | 2.7
2026-10-07 14:00 | PDU-R03-A:L2 | current_a | 2.7
2026-10-07 16:00 | PDU-R03-A:L2 | current_a | 2.7
2026-10-07 18:00 | PDU-R03-A:L2 | current_a | 2.6
2026-10-07 20:00 | PDU-R03-A:L2 | current_a | 2.4
2026-10-07 22:00 | PDU-R03-A:L2 | current_a | 2.3
2026-10-08 00:00 | PDU-R03-A:L2 | current_a | 2.3
2026-10-08 02:00 | PDU-R03-A:L2 | current_a | 2.2
2026-10-08 04:00 | PDU-R03-A:L2 | current_a | 2.3
2026-10-08 06:00 | PDU-R03-A:L2 | current_a | 2.2
2026-10-08 08:00 | PDU-R03-A:L2 | current_a | 2.4
2026-10-08 10:00 | PDU-R03-A:L2 | current_a | 2.5
2026-10-08 12:00 | PDU-R03-A:L2 | current_a | 2.7
2026-10-08 14:00 | PDU-R03-A:L2 | current_a | 2.7
2026-10-08 16:00 | PDU-R03-A:L2 | current_a | 2.6
2026-10-08 18:00 | PDU-R03-A:L2 | current_a | 2.5
2026-10-08 20:00 | PDU-R03-A:L2 | current_a | 2.5
2026-10-08 22:00 | PDU-R03-A:L2 | current_a | 2.3
2026-10-09 00:00 | PDU-R03-A:L2 | current_a | 2.3
2026-10-09 02:00 | PDU-R03-A:L2 | current_a | 2.3
2026-10-09 04:00 | PDU-R03-A:L2 | current_a | 2.3
2026-10-09 06:00 | PDU-R03-A:L2 | current_a | 2.3
2026-10-09 08:00 | PDU-R03-A:L2 | current_a | 2.5
2026-10-09 10:00 | PDU-R03-A:L2 | current_a | 2.6
2026-10-09 12:00 | PDU-R03-A:L2 | current_a | 2.6
2026-10-09 14:00 | PDU-R03-A:L2 | current_a | 2.7
2026-10-09 16:00 | PDU-R03-A:L2 | current_a | 2.6
2026-10-09 18:00 | PDU-R03-A:L2 | current_a | 2.6
2026-10-09 20:00 | PDU-R03-A:L2 | current_a | 2.5
2026-10-09 22:00 | PDU-R03-A:L2 | current_a | 2.2
2026-10-10 00:00 | PDU-R03-A:L2 | current_a | 2.3
2026-10-10 02:00 | PDU-R03-A:L2 | current_a | 2.2
2026-10-10 04:00 | PDU-R03-A:L2 | current_a | 2.2
2026-10-10 06:00 | PDU-R03-A:L2 | current_a | 2.2
2026-10-10 08:00 | PDU-R03-A:L2 | current_a | 2.3
2026-10-10 10:00 | PDU-R03-A:L2 | current_a | 2.3
2026-10-10 12:00 | PDU-R03-A:L2 | current_a | 2.4
2026-10-10 14:00 | PDU-R03-A:L2 | current_a | 2.5
2026-10-10 16:00 | PDU-R03-A:L2 | current_a | 2.5
2026-10-10 18:00 | PDU-R03-A:L2 | current_a | 2.4
2026-10-10 20:00 | PDU-R03-A:L2 | current_a | 2.2
2026-10-10 22:00 | PDU-R03-A:L2 | current_a | 2.2
2026-10-11 00:00 | PDU-R03-A:L2 | current_a | 2.2
2026-10-11 02:00 | PDU-R03-A:L2 | current_a | 2.2
2026-10-11 04:00 | PDU-R03-A:L2 | current_a | 2.2
2026-10-11 06:00 | PDU-R03-A:L2 | current_a | 2.2
2026-10-11 08:00 | PDU-R03-A:L2 | current_a | 2.4
2026-10-11 10:00 | PDU-R03-A:L2 | current_a | 2.4
2026-10-11 12:00 | PDU-R03-A:L2 | current_a | 2.5
2026-10-11 14:00 | PDU-R03-A:L2 | current_a | 2.4
2026-10-11 16:00 | PDU-R03-A:L2 | current_a | 2.5
2026-10-11 18:00 | PDU-R03-A:L2 | current_a | 2.4
2026-10-11 20:00 | PDU-R03-A:L2 | current_a | 2.3
2026-10-11 22:00 | PDU-R03-A:L2 | current_a | 2.1
2026-10-12 00:00 | PDU-R03-A:L2 | current_a | 2.3
2026-10-12 02:00 | PDU-R03-A:L2 | current_a | 2.2
2026-10-12 04:00 | PDU-R03-A:L2 | current_a | 2.3
2026-10-12 06:00 | PDU-R03-A:L2 | current_a | 2.3
2026-10-12 08:00 | PDU-R03-A:L2 | current_a | 2.4
2026-10-12 10:00 | PDU-R03-A:L2 | current_a | 2.7
2026-10-12 12:00 | PDU-R03-A:L2 | current_a | 2.6
2026-10-12 14:00 | PDU-R03-A:L2 | current_a | 2.7
2026-10-12 16:00 | PDU-R03-A:L2 | current_a | 2.7
2026-10-12 18:00 | PDU-R03-A:L2 | current_a | 2.6
2026-10-12 20:00 | PDU-R03-A:L2 | current_a | 2.4
2026-10-12 22:00 | PDU-R03-A:L2 | current_a | 2.4
2026-10-13 00:00 | PDU-R03-A:L2 | current_a | 2.2
2026-10-13 02:00 | PDU-R03-A:L2 | current_a | 2.4
2026-10-13 04:00 | PDU-R03-A:L2 | current_a | 2.3
2026-10-13 06:00 | PDU-R03-A:L2 | current_a | 2.3
2026-10-13 08:00 | PDU-R03-A:L2 | current_a | 2.4
2026-10-13 10:00 | PDU-R03-A:L2 | current_a | 2.6
2026-10-13 12:00 | PDU-R03-A:L2 | current_a | 2.7
2026-10-13 14:00 | PDU-R03-A:L2 | current_a | 2.8
2026-10-13 16:00 | PDU-R03-A:L2 | current_a | 2.7
2026-10-13 18:00 | PDU-R03-A:L2 | current_a | 2.5
2026-10-13 20:00 | PDU-R03-A:L2 | current_a | 2.4
2026-10-13 22:00 | PDU-R03-A:L2 | current_a | 2.3
2026-10-07 00:00 | PDU-R03-A:L3 | current_a | 1.7
2026-10-07 02:00 | PDU-R03-A:L3 | current_a | 1.8
2026-10-07 04:00 | PDU-R03-A:L3 | current_a | 1.7
2026-10-07 06:00 | PDU-R03-A:L3 | current_a | 1.7
2026-10-07 08:00 | PDU-R03-A:L3 | current_a | 1.9
2026-10-07 10:00 | PDU-R03-A:L3 | current_a | 2.1
2026-10-07 12:00 | PDU-R03-A:L3 | current_a | 2.2
2026-10-07 14:00 | PDU-R03-A:L3 | current_a | 2.1
2026-10-07 16:00 | PDU-R03-A:L3 | current_a | 2.1
2026-10-07 18:00 | PDU-R03-A:L3 | current_a | 2.1
2026-10-07 20:00 | PDU-R03-A:L3 | current_a | 2
2026-10-07 22:00 | PDU-R03-A:L3 | current_a | 1.7
2026-10-08 00:00 | PDU-R03-A:L3 | current_a | 1.7
2026-10-08 02:00 | PDU-R03-A:L3 | current_a | 1.7
2026-10-08 04:00 | PDU-R03-A:L3 | current_a | 1.8
2026-10-08 06:00 | PDU-R03-A:L3 | current_a | 1.8
2026-10-08 08:00 | PDU-R03-A:L3 | current_a | 1.9
2026-10-08 10:00 | PDU-R03-A:L3 | current_a | 2
2026-10-08 12:00 | PDU-R03-A:L3 | current_a | 2.1
2026-10-08 14:00 | PDU-R03-A:L3 | current_a | 2.2
2026-10-08 16:00 | PDU-R03-A:L3 | current_a | 2
2026-10-08 18:00 | PDU-R03-A:L3 | current_a | 2
2026-10-08 20:00 | PDU-R03-A:L3 | current_a | 1.9
2026-10-08 22:00 | PDU-R03-A:L3 | current_a | 1.7
2026-10-09 00:00 | PDU-R03-A:L3 | current_a | 1.8
2026-10-09 02:00 | PDU-R03-A:L3 | current_a | 1.7
2026-10-09 04:00 | PDU-R03-A:L3 | current_a | 1.7
2026-10-09 06:00 | PDU-R03-A:L3 | current_a | 1.7
2026-10-09 08:00 | PDU-R03-A:L3 | current_a | 1.8
2026-10-09 10:00 | PDU-R03-A:L3 | current_a | 2.1
2026-10-09 12:00 | PDU-R03-A:L3 | current_a | 2.1
2026-10-09 14:00 | PDU-R03-A:L3 | current_a | 2.2
2026-10-09 16:00 | PDU-R03-A:L3 | current_a | 2.1
2026-10-09 18:00 | PDU-R03-A:L3 | current_a | 2
2026-10-09 20:00 | PDU-R03-A:L3 | current_a | 1.9
2026-10-09 22:00 | PDU-R03-A:L3 | current_a | 1.8
2026-10-10 00:00 | PDU-R03-A:L3 | current_a | 1.7
2026-10-10 02:00 | PDU-R03-A:L3 | current_a | 1.7
2026-10-10 04:00 | PDU-R03-A:L3 | current_a | 1.7
2026-10-10 06:00 | PDU-R03-A:L3 | current_a | 1.6
2026-10-10 08:00 | PDU-R03-A:L3 | current_a | 1.7
2026-10-10 10:00 | PDU-R03-A:L3 | current_a | 1.9
2026-10-10 12:00 | PDU-R03-A:L3 | current_a | 2
2026-10-10 14:00 | PDU-R03-A:L3 | current_a | 2
2026-10-10 16:00 | PDU-R03-A:L3 | current_a | 1.9
2026-10-10 18:00 | PDU-R03-A:L3 | current_a | 1.9
2026-10-10 20:00 | PDU-R03-A:L3 | current_a | 1.9
2026-10-10 22:00 | PDU-R03-A:L3 | current_a | 1.7
2026-10-11 00:00 | PDU-R03-A:L3 | current_a | 1.6
2026-10-11 02:00 | PDU-R03-A:L3 | current_a | 1.7
2026-10-11 04:00 | PDU-R03-A:L3 | current_a | 1.6
2026-10-11 06:00 | PDU-R03-A:L3 | current_a | 1.7
2026-10-11 08:00 | PDU-R03-A:L3 | current_a | 1.8
2026-10-11 10:00 | PDU-R03-A:L3 | current_a | 1.8
2026-10-11 12:00 | PDU-R03-A:L3 | current_a | 1.9
2026-10-11 14:00 | PDU-R03-A:L3 | current_a | 1.9
2026-10-11 16:00 | PDU-R03-A:L3 | current_a | 1.9
2026-10-11 18:00 | PDU-R03-A:L3 | current_a | 1.9
2026-10-11 20:00 | PDU-R03-A:L3 | current_a | 1.8
2026-10-11 22:00 | PDU-R03-A:L3 | current_a | 1.7
2026-10-12 00:00 | PDU-R03-A:L3 | current_a | 1.7
2026-10-12 02:00 | PDU-R03-A:L3 | current_a | 1.8
2026-10-12 04:00 | PDU-R03-A:L3 | current_a | 1.7
2026-10-12 06:00 | PDU-R03-A:L3 | current_a | 1.7
2026-10-12 08:00 | PDU-R03-A:L3 | current_a | 1.9
2026-10-12 10:00 | PDU-R03-A:L3 | current_a | 2.1
2026-10-12 12:00 | PDU-R03-A:L3 | current_a | 2.2
2026-10-12 14:00 | PDU-R03-A:L3 | current_a | 2.1
2026-10-12 16:00 | PDU-R03-A:L3 | current_a | 2.1
2026-10-12 18:00 | PDU-R03-A:L3 | current_a | 2
2026-10-12 20:00 | PDU-R03-A:L3 | current_a | 2
2026-10-12 22:00 | PDU-R03-A:L3 | current_a | 1.7
2026-10-13 00:00 | PDU-R03-A:L3 | current_a | 1.8
2026-10-13 02:00 | PDU-R03-A:L3 | current_a | 1.8
2026-10-13 04:00 | PDU-R03-A:L3 | current_a | 1.7
2026-10-13 06:00 | PDU-R03-A:L3 | current_a | 1.7
2026-10-13 08:00 | PDU-R03-A:L3 | current_a | 2
2026-10-13 10:00 | PDU-R03-A:L3 | current_a | 2.1
2026-10-13 12:00 | PDU-R03-A:L3 | current_a | 2.2
2026-10-13 14:00 | PDU-R03-A:L3 | current_a | 2.2
2026-10-13 16:00 | PDU-R03-A:L3 | current_a | 2.1
2026-10-13 18:00 | PDU-R03-A:L3 | current_a | 2
2026-10-13 20:00 | PDU-R03-A:L3 | current_a | 1.9
2026-10-13 22:00 | PDU-R03-A:L3 | current_a | 1.7
2026-10-07 00:00 | PDU-R03-B:L1 | current_a | 1.7
2026-10-07 02:00 | PDU-R03-B:L1 | current_a | 1.7
2026-10-07 04:00 | PDU-R03-B:L1 | current_a | 1.8
2026-10-07 06:00 | PDU-R03-B:L1 | current_a | 1.8
2026-10-07 08:00 | PDU-R03-B:L1 | current_a | 1.9
2026-10-07 10:00 | PDU-R03-B:L1 | current_a | 2.1
2026-10-07 12:00 | PDU-R03-B:L1 | current_a | 2.1
2026-10-07 14:00 | PDU-R03-B:L1 | current_a | 2.1
2026-10-07 16:00 | PDU-R03-B:L1 | current_a | 2
2026-10-07 18:00 | PDU-R03-B:L1 | current_a | 2
2026-10-07 20:00 | PDU-R03-B:L1 | current_a | 1.9
2026-10-07 22:00 | PDU-R03-B:L1 | current_a | 1.8
2026-10-08 00:00 | PDU-R03-B:L1 | current_a | 1.7
2026-10-08 02:00 | PDU-R03-B:L1 | current_a | 1.8
2026-10-08 04:00 | PDU-R03-B:L1 | current_a | 1.8
2026-10-08 06:00 | PDU-R03-B:L1 | current_a | 1.8
2026-10-08 08:00 | PDU-R03-B:L1 | current_a | 2
2026-10-08 10:00 | PDU-R03-B:L1 | current_a | 2.1
2026-10-08 12:00 | PDU-R03-B:L1 | current_a | 2.1
2026-10-08 14:00 | PDU-R03-B:L1 | current_a | 2.1
2026-10-08 16:00 | PDU-R03-B:L1 | current_a | 2.2
2026-10-08 18:00 | PDU-R03-B:L1 | current_a | 2
2026-10-08 20:00 | PDU-R03-B:L1 | current_a | 1.9
2026-10-08 22:00 | PDU-R03-B:L1 | current_a | 1.7
2026-10-09 00:00 | PDU-R03-B:L1 | current_a | 1.7
2026-10-09 02:00 | PDU-R03-B:L1 | current_a | 1.7
2026-10-09 04:00 | PDU-R03-B:L1 | current_a | 1.8
2026-10-09 06:00 | PDU-R03-B:L1 | current_a | 1.8
2026-10-09 08:00 | PDU-R03-B:L1 | current_a | 1.9
2026-10-09 10:00 | PDU-R03-B:L1 | current_a | 2.1
2026-10-09 12:00 | PDU-R03-B:L1 | current_a | 2.1
2026-10-09 14:00 | PDU-R03-B:L1 | current_a | 2.1
2026-10-09 16:00 | PDU-R03-B:L1 | current_a | 2.2
2026-10-09 18:00 | PDU-R03-B:L1 | current_a | 2.1
2026-10-09 20:00 | PDU-R03-B:L1 | current_a | 2
2026-10-09 22:00 | PDU-R03-B:L1 | current_a | 1.7
2026-10-10 00:00 | PDU-R03-B:L1 | current_a | 1.7
2026-10-10 02:00 | PDU-R03-B:L1 | current_a | 1.7
2026-10-10 04:00 | PDU-R03-B:L1 | current_a | 1.7
2026-10-10 06:00 | PDU-R03-B:L1 | current_a | 1.7
2026-10-10 08:00 | PDU-R03-B:L1 | current_a | 1.7
2026-10-10 10:00 | PDU-R03-B:L1 | current_a | 1.8
2026-10-10 12:00 | PDU-R03-B:L1 | current_a | 1.9
2026-10-10 14:00 | PDU-R03-B:L1 | current_a | 1.9
2026-10-10 16:00 | PDU-R03-B:L1 | current_a | 1.9
2026-10-10 18:00 | PDU-R03-B:L1 | current_a | 1.8
2026-10-10 20:00 | PDU-R03-B:L1 | current_a | 1.8
2026-10-10 22:00 | PDU-R03-B:L1 | current_a | 1.7
2026-10-11 00:00 | PDU-R03-B:L1 | current_a | 1.7
2026-10-11 02:00 | PDU-R03-B:L1 | current_a | 1.7
2026-10-11 04:00 | PDU-R03-B:L1 | current_a | 1.7
2026-10-11 06:00 | PDU-R03-B:L1 | current_a | 1.7
2026-10-11 08:00 | PDU-R03-B:L1 | current_a | 1.8
2026-10-11 10:00 | PDU-R03-B:L1 | current_a | 1.8
2026-10-11 12:00 | PDU-R03-B:L1 | current_a | 1.9
2026-10-11 14:00 | PDU-R03-B:L1 | current_a | 1.9
2026-10-11 16:00 | PDU-R03-B:L1 | current_a | 1.9
2026-10-11 18:00 | PDU-R03-B:L1 | current_a | 1.8
2026-10-11 20:00 | PDU-R03-B:L1 | current_a | 1.8
2026-10-11 22:00 | PDU-R03-B:L1 | current_a | 1.7
2026-10-12 00:00 | PDU-R03-B:L1 | current_a | 1.8
2026-10-12 02:00 | PDU-R03-B:L1 | current_a | 1.7
2026-10-12 04:00 | PDU-R03-B:L1 | current_a | 1.8
2026-10-12 06:00 | PDU-R03-B:L1 | current_a | 1.8
2026-10-12 08:00 | PDU-R03-B:L1 | current_a | 1.9
2026-10-12 10:00 | PDU-R03-B:L1 | current_a | 2
2026-10-12 12:00 | PDU-R03-B:L1 | current_a | 2.1
2026-10-12 14:00 | PDU-R03-B:L1 | current_a | 2.2
2026-10-12 16:00 | PDU-R03-B:L1 | current_a | 2.1
2026-10-12 18:00 | PDU-R03-B:L1 | current_a | 2
2026-10-12 20:00 | PDU-R03-B:L1 | current_a | 1.9
2026-10-12 22:00 | PDU-R03-B:L1 | current_a | 1.7
2026-10-13 00:00 | PDU-R03-B:L1 | current_a | 1.7
2026-10-13 02:00 | PDU-R03-B:L1 | current_a | 1.8
2026-10-13 04:00 | PDU-R03-B:L1 | current_a | 1.7
2026-10-13 06:00 | PDU-R03-B:L1 | current_a | 1.7
2026-10-13 08:00 | PDU-R03-B:L1 | current_a | 2
2026-10-13 10:00 | PDU-R03-B:L1 | current_a | 2
2026-10-13 12:00 | PDU-R03-B:L1 | current_a | 2
2026-10-13 14:00 | PDU-R03-B:L1 | current_a | 2.1
2026-10-13 16:00 | PDU-R03-B:L1 | current_a | 2.2
2026-10-13 18:00 | PDU-R03-B:L1 | current_a | 2
2026-10-13 20:00 | PDU-R03-B:L1 | current_a | 1.9
2026-10-13 22:00 | PDU-R03-B:L1 | current_a | 1.7
2026-10-07 00:00 | PDU-R03-B:L2 | current_a | 1.7
2026-10-07 02:00 | PDU-R03-B:L2 | current_a | 1.7
2026-10-07 04:00 | PDU-R03-B:L2 | current_a | 1.7
2026-10-07 06:00 | PDU-R03-B:L2 | current_a | 1.6
2026-10-07 08:00 | PDU-R03-B:L2 | current_a | 1.7
2026-10-07 10:00 | PDU-R03-B:L2 | current_a | 1.9
2026-10-07 12:00 | PDU-R03-B:L2 | current_a | 2
2026-10-07 14:00 | PDU-R03-B:L2 | current_a | 1.9
2026-10-07 16:00 | PDU-R03-B:L2 | current_a | 1.9
2026-10-07 18:00 | PDU-R03-B:L2 | current_a | 1.9
2026-10-07 20:00 | PDU-R03-B:L2 | current_a | 1.8
2026-10-07 22:00 | PDU-R03-B:L2 | current_a | 1.7
2026-10-08 00:00 | PDU-R03-B:L2 | current_a | 1.7
2026-10-08 02:00 | PDU-R03-B:L2 | current_a | 1.7
2026-10-08 04:00 | PDU-R03-B:L2 | current_a | 1.8
2026-10-08 06:00 | PDU-R03-B:L2 | current_a | 1.7
2026-10-08 08:00 | PDU-R03-B:L2 | current_a | 1.8
2026-10-08 10:00 | PDU-R03-B:L2 | current_a | 1.9
2026-10-08 12:00 | PDU-R03-B:L2 | current_a | 1.9
2026-10-08 14:00 | PDU-R03-B:L2 | current_a | 1.9
2026-10-08 16:00 | PDU-R03-B:L2 | current_a | 1.9
2026-10-08 18:00 | PDU-R03-B:L2 | current_a | 1.8
2026-10-08 20:00 | PDU-R03-B:L2 | current_a | 1.8
2026-10-08 22:00 | PDU-R03-B:L2 | current_a | 1.6
2026-10-09 00:00 | PDU-R03-B:L2 | current_a | 1.7
2026-10-09 02:00 | PDU-R03-B:L2 | current_a | 1.7
2026-10-09 04:00 | PDU-R03-B:L2 | current_a | 1.7
2026-10-09 06:00 | PDU-R03-B:L2 | current_a | 1.7
2026-10-09 08:00 | PDU-R03-B:L2 | current_a | 1.9
2026-10-09 10:00 | PDU-R03-B:L2 | current_a | 1.9
2026-10-09 12:00 | PDU-R03-B:L2 | current_a | 2
2026-10-09 14:00 | PDU-R03-B:L2 | current_a | 2
2026-10-09 16:00 | PDU-R03-B:L2 | current_a | 2
2026-10-09 18:00 | PDU-R03-B:L2 | current_a | 1.9
2026-10-09 20:00 | PDU-R03-B:L2 | current_a | 1.7
2026-10-09 22:00 | PDU-R03-B:L2 | current_a | 1.7
2026-10-10 00:00 | PDU-R03-B:L2 | current_a | 1.7
2026-10-10 02:00 | PDU-R03-B:L2 | current_a | 1.6
2026-10-10 04:00 | PDU-R03-B:L2 | current_a | 1.7
2026-10-10 06:00 | PDU-R03-B:L2 | current_a | 1.6
2026-10-10 08:00 | PDU-R03-B:L2 | current_a | 1.7
2026-10-10 10:00 | PDU-R03-B:L2 | current_a | 1.8
2026-10-10 12:00 | PDU-R03-B:L2 | current_a | 1.8
2026-10-10 14:00 | PDU-R03-B:L2 | current_a | 1.8
2026-10-10 16:00 | PDU-R03-B:L2 | current_a | 1.8
2026-10-10 18:00 | PDU-R03-B:L2 | current_a | 1.8
2026-10-10 20:00 | PDU-R03-B:L2 | current_a | 1.7
2026-10-10 22:00 | PDU-R03-B:L2 | current_a | 1.6
2026-10-11 00:00 | PDU-R03-B:L2 | current_a | 1.6
2026-10-11 02:00 | PDU-R03-B:L2 | current_a | 1.6
2026-10-11 04:00 | PDU-R03-B:L2 | current_a | 1.6
2026-10-11 06:00 | PDU-R03-B:L2 | current_a | 1.6
2026-10-11 08:00 | PDU-R03-B:L2 | current_a | 1.8
2026-10-11 10:00 | PDU-R03-B:L2 | current_a | 1.8
2026-10-11 12:00 | PDU-R03-B:L2 | current_a | 1.8
2026-10-11 14:00 | PDU-R03-B:L2 | current_a | 1.8
2026-10-11 16:00 | PDU-R03-B:L2 | current_a | 1.7
2026-10-11 18:00 | PDU-R03-B:L2 | current_a | 1.8
2026-10-11 20:00 | PDU-R03-B:L2 | current_a | 1.7
2026-10-11 22:00 | PDU-R03-B:L2 | current_a | 1.7
2026-10-12 00:00 | PDU-R03-B:L2 | current_a | 1.7
2026-10-12 02:00 | PDU-R03-B:L2 | current_a | 1.7
2026-10-12 04:00 | PDU-R03-B:L2 | current_a | 1.7
2026-10-12 06:00 | PDU-R03-B:L2 | current_a | 1.7
2026-10-12 08:00 | PDU-R03-B:L2 | current_a | 1.8
2026-10-12 10:00 | PDU-R03-B:L2 | current_a | 1.8
2026-10-12 12:00 | PDU-R03-B:L2 | current_a | 2
2026-10-12 14:00 | PDU-R03-B:L2 | current_a | 1.9
2026-10-12 16:00 | PDU-R03-B:L2 | current_a | 1.9
2026-10-12 18:00 | PDU-R03-B:L2 | current_a | 1.9
2026-10-12 20:00 | PDU-R03-B:L2 | current_a | 1.8
2026-10-12 22:00 | PDU-R03-B:L2 | current_a | 1.7
2026-10-13 00:00 | PDU-R03-B:L2 | current_a | 1.7
2026-10-13 02:00 | PDU-R03-B:L2 | current_a | 1.7
2026-10-13 04:00 | PDU-R03-B:L2 | current_a | 1.7
2026-10-13 06:00 | PDU-R03-B:L2 | current_a | 1.7
2026-10-13 08:00 | PDU-R03-B:L2 | current_a | 1.8
2026-10-13 10:00 | PDU-R03-B:L2 | current_a | 1.9
2026-10-13 12:00 | PDU-R03-B:L2 | current_a | 2
2026-10-13 14:00 | PDU-R03-B:L2 | current_a | 2
2026-10-13 16:00 | PDU-R03-B:L2 | current_a | 1.9
2026-10-13 18:00 | PDU-R03-B:L2 | current_a | 1.9
2026-10-13 20:00 | PDU-R03-B:L2 | current_a | 1.7
2026-10-13 22:00 | PDU-R03-B:L2 | current_a | 1.7
2026-10-07 00:00 | PDU-R03-B:L3 | current_a | 1.7
2026-10-07 02:00 | PDU-R03-B:L3 | current_a | 1.7
2026-10-07 04:00 | PDU-R03-B:L3 | current_a | 1.6
2026-10-07 06:00 | PDU-R03-B:L3 | current_a | 1.7
2026-10-07 08:00 | PDU-R03-B:L3 | current_a | 1.8
2026-10-07 10:00 | PDU-R03-B:L3 | current_a | 1.9
2026-10-07 12:00 | PDU-R03-B:L3 | current_a | 1.9
2026-10-07 14:00 | PDU-R03-B:L3 | current_a | 2
2026-10-07 16:00 | PDU-R03-B:L3 | current_a | 1.9
2026-10-07 18:00 | PDU-R03-B:L3 | current_a | 1.8
2026-10-07 20:00 | PDU-R03-B:L3 | current_a | 1.8
2026-10-07 22:00 | PDU-R03-B:L3 | current_a | 1.7
2026-10-08 00:00 | PDU-R03-B:L3 | current_a | 1.8
2026-10-08 02:00 | PDU-R03-B:L3 | current_a | 1.6
2026-10-08 04:00 | PDU-R03-B:L3 | current_a | 1.7
2026-10-08 06:00 | PDU-R03-B:L3 | current_a | 1.7
2026-10-08 08:00 | PDU-R03-B:L3 | current_a | 1.8
2026-10-08 10:00 | PDU-R03-B:L3 | current_a | 1.9
2026-10-08 12:00 | PDU-R03-B:L3 | current_a | 1.9
2026-10-08 14:00 | PDU-R03-B:L3 | current_a | 2
2026-10-08 16:00 | PDU-R03-B:L3 | current_a | 1.9
2026-10-08 18:00 | PDU-R03-B:L3 | current_a | 1.9
2026-10-08 20:00 | PDU-R03-B:L3 | current_a | 1.8
2026-10-08 22:00 | PDU-R03-B:L3 | current_a | 1.8
2026-10-09 00:00 | PDU-R03-B:L3 | current_a | 1.7
2026-10-09 02:00 | PDU-R03-B:L3 | current_a | 1.7
2026-10-09 04:00 | PDU-R03-B:L3 | current_a | 1.8
2026-10-09 06:00 | PDU-R03-B:L3 | current_a | 1.7
2026-10-09 08:00 | PDU-R03-B:L3 | current_a | 1.9
2026-10-09 10:00 | PDU-R03-B:L3 | current_a | 1.8
2026-10-09 12:00 | PDU-R03-B:L3 | current_a | 2
2026-10-09 14:00 | PDU-R03-B:L3 | current_a | 2
2026-10-09 16:00 | PDU-R03-B:L3 | current_a | 1.9
2026-10-09 18:00 | PDU-R03-B:L3 | current_a | 1.8
2026-10-09 20:00 | PDU-R03-B:L3 | current_a | 1.7
2026-10-09 22:00 | PDU-R03-B:L3 | current_a | 1.7
2026-10-10 00:00 | PDU-R03-B:L3 | current_a | 1.6
2026-10-10 02:00 | PDU-R03-B:L3 | current_a | 1.7
2026-10-10 04:00 | PDU-R03-B:L3 | current_a | 1.7
2026-10-10 06:00 | PDU-R03-B:L3 | current_a | 1.6
2026-10-10 08:00 | PDU-R03-B:L3 | current_a | 1.7
2026-10-10 10:00 | PDU-R03-B:L3 | current_a | 1.8
2026-10-10 12:00 | PDU-R03-B:L3 | current_a | 1.8
2026-10-10 14:00 | PDU-R03-B:L3 | current_a | 1.8
2026-10-10 16:00 | PDU-R03-B:L3 | current_a | 1.7
2026-10-10 18:00 | PDU-R03-B:L3 | current_a | 1.7
2026-10-10 20:00 | PDU-R03-B:L3 | current_a | 1.7
2026-10-10 22:00 | PDU-R03-B:L3 | current_a | 1.7
2026-10-11 00:00 | PDU-R03-B:L3 | current_a | 1.7
2026-10-11 02:00 | PDU-R03-B:L3 | current_a | 1.6
2026-10-11 04:00 | PDU-R03-B:L3 | current_a | 1.6
2026-10-11 06:00 | PDU-R03-B:L3 | current_a | 1.7
2026-10-11 08:00 | PDU-R03-B:L3 | current_a | 1.7
2026-10-11 10:00 | PDU-R03-B:L3 | current_a | 1.7
2026-10-11 12:00 | PDU-R03-B:L3 | current_a | 1.8
2026-10-11 14:00 | PDU-R03-B:L3 | current_a | 1.8
2026-10-11 16:00 | PDU-R03-B:L3 | current_a | 1.9
2026-10-11 18:00 | PDU-R03-B:L3 | current_a | 1.7
2026-10-11 20:00 | PDU-R03-B:L3 | current_a | 1.7
2026-10-11 22:00 | PDU-R03-B:L3 | current_a | 1.6
2026-10-12 00:00 | PDU-R03-B:L3 | current_a | 1.8
2026-10-12 02:00 | PDU-R03-B:L3 | current_a | 1.8
2026-10-12 04:00 | PDU-R03-B:L3 | current_a | 1.7
2026-10-12 06:00 | PDU-R03-B:L3 | current_a | 1.6
2026-10-12 08:00 | PDU-R03-B:L3 | current_a | 1.7
2026-10-12 10:00 | PDU-R03-B:L3 | current_a | 1.9
2026-10-12 12:00 | PDU-R03-B:L3 | current_a | 2
2026-10-12 14:00 | PDU-R03-B:L3 | current_a | 1.9
2026-10-12 16:00 | PDU-R03-B:L3 | current_a | 2
2026-10-12 18:00 | PDU-R03-B:L3 | current_a | 1.9
2026-10-12 20:00 | PDU-R03-B:L3 | current_a | 1.7
2026-10-12 22:00 | PDU-R03-B:L3 | current_a | 1.7
2026-10-13 00:00 | PDU-R03-B:L3 | current_a | 1.7
2026-10-13 02:00 | PDU-R03-B:L3 | current_a | 1.7
2026-10-13 04:00 | PDU-R03-B:L3 | current_a | 1.7
2026-10-13 06:00 | PDU-R03-B:L3 | current_a | 1.8
2026-10-13 08:00 | PDU-R03-B:L3 | current_a | 1.8
2026-10-13 10:00 | PDU-R03-B:L3 | current_a | 1.8
2026-10-13 12:00 | PDU-R03-B:L3 | current_a | 1.9
2026-10-13 14:00 | PDU-R03-B:L3 | current_a | 2
2026-10-13 16:00 | PDU-R03-B:L3 | current_a | 1.9
2026-10-13 18:00 | PDU-R03-B:L3 | current_a | 1.9
2026-10-13 20:00 | PDU-R03-B:L3 | current_a | 1.8
2026-10-13 22:00 | PDU-R03-B:L3 | current_a | 1.7
2026-10-07 00:00 | PDU-R04-A:L1 | current_a | 9.8
2026-10-07 02:00 | PDU-R04-A:L1 | current_a | 10.4
2026-10-07 04:00 | PDU-R04-A:L1 | current_a | 10.4
2026-10-07 06:00 | PDU-R04-A:L1 | current_a | 10.2
2026-10-07 08:00 | PDU-R04-A:L1 | current_a | 10.7
2026-10-07 10:00 | PDU-R04-A:L1 | current_a | 11.2
2026-10-07 12:00 | PDU-R04-A:L1 | current_a | 12.3
2026-10-07 14:00 | PDU-R04-A:L1 | current_a | 12.1
2026-10-07 16:00 | PDU-R04-A:L1 | current_a | 11.6
2026-10-07 18:00 | PDU-R04-A:L1 | current_a | 11.4
2026-10-07 20:00 | PDU-R04-A:L1 | current_a | 10.5
2026-10-07 22:00 | PDU-R04-A:L1 | current_a | 9.8
2026-10-08 00:00 | PDU-R04-A:L1 | current_a | 10.2
2026-10-08 02:00 | PDU-R04-A:L1 | current_a | 10.2
2026-10-08 04:00 | PDU-R04-A:L1 | current_a | 10.2
2026-10-08 06:00 | PDU-R04-A:L1 | current_a | 9.9
2026-10-08 08:00 | PDU-R04-A:L1 | current_a | 10.4
2026-10-08 10:00 | PDU-R04-A:L1 | current_a | 11.2
2026-10-08 12:00 | PDU-R04-A:L1 | current_a | 11.9
2026-10-08 14:00 | PDU-R04-A:L1 | current_a | 12.3
2026-10-08 16:00 | PDU-R04-A:L1 | current_a | 12.1
2026-10-08 18:00 | PDU-R04-A:L1 | current_a | 11.6
2026-10-08 20:00 | PDU-R04-A:L1 | current_a | 11.2
2026-10-08 22:00 | PDU-R04-A:L1 | current_a | 10.3
2026-10-09 00:00 | PDU-R04-A:L1 | current_a | 10.4
2026-10-09 02:00 | PDU-R04-A:L1 | current_a | 10
2026-10-09 04:00 | PDU-R04-A:L1 | current_a | 9.8
2026-10-09 06:00 | PDU-R04-A:L1 | current_a | 10.4
2026-10-09 08:00 | PDU-R04-A:L1 | current_a | 11.2
2026-10-09 10:00 | PDU-R04-A:L1 | current_a | 11.6
2026-10-09 12:00 | PDU-R04-A:L1 | current_a | 11.7
2026-10-09 14:00 | PDU-R04-A:L1 | current_a | 12.3
2026-10-09 16:00 | PDU-R04-A:L1 | current_a | 11.5
2026-10-09 18:00 | PDU-R04-A:L1 | current_a | 11.2
2026-10-09 20:00 | PDU-R04-A:L1 | current_a | 11.1
2026-10-09 22:00 | PDU-R04-A:L1 | current_a | 10.3
2026-10-10 00:00 | PDU-R04-A:L1 | current_a | 9.4
2026-10-10 02:00 | PDU-R04-A:L1 | current_a | 9.4
2026-10-10 04:00 | PDU-R04-A:L1 | current_a | 9.4
2026-10-10 06:00 | PDU-R04-A:L1 | current_a | 10
2026-10-10 08:00 | PDU-R04-A:L1 | current_a | 10.3
2026-10-10 10:00 | PDU-R04-A:L1 | current_a | 10.3
2026-10-10 12:00 | PDU-R04-A:L1 | current_a | 10.6
2026-10-10 14:00 | PDU-R04-A:L1 | current_a | 11.4
2026-10-10 16:00 | PDU-R04-A:L1 | current_a | 10.8
2026-10-10 18:00 | PDU-R04-A:L1 | current_a | 10.2
2026-10-10 20:00 | PDU-R04-A:L1 | current_a | 10.2
2026-10-10 22:00 | PDU-R04-A:L1 | current_a | 9.6
2026-10-11 00:00 | PDU-R04-A:L1 | current_a | 9.5
2026-10-11 02:00 | PDU-R04-A:L1 | current_a | 9.3
2026-10-11 04:00 | PDU-R04-A:L1 | current_a | 9.6
2026-10-11 06:00 | PDU-R04-A:L1 | current_a | 9.8
2026-10-11 08:00 | PDU-R04-A:L1 | current_a | 10
2026-10-11 10:00 | PDU-R04-A:L1 | current_a | 10.4
2026-10-11 12:00 | PDU-R04-A:L1 | current_a | 10.8
2026-10-11 14:00 | PDU-R04-A:L1 | current_a | 10.9
2026-10-11 16:00 | PDU-R04-A:L1 | current_a | 11
2026-10-11 18:00 | PDU-R04-A:L1 | current_a | 10.4
2026-10-11 20:00 | PDU-R04-A:L1 | current_a | 10
2026-10-11 22:00 | PDU-R04-A:L1 | current_a | 9.5
2026-10-12 00:00 | PDU-R04-A:L1 | current_a | 10.3
2026-10-12 02:00 | PDU-R04-A:L1 | current_a | 10.3
2026-10-12 04:00 | PDU-R04-A:L1 | current_a | 9.8
2026-10-12 06:00 | PDU-R04-A:L1 | current_a | 9.9
2026-10-12 08:00 | PDU-R04-A:L1 | current_a | 10.9
2026-10-12 10:00 | PDU-R04-A:L1 | current_a | 11.6
2026-10-12 12:00 | PDU-R04-A:L1 | current_a | 12.2
2026-10-12 14:00 | PDU-R04-A:L1 | current_a | 12
2026-10-12 16:00 | PDU-R04-A:L1 | current_a | 11.8
2026-10-12 18:00 | PDU-R04-A:L1 | current_a | 11.4
2026-10-12 20:00 | PDU-R04-A:L1 | current_a | 11.1
2026-10-12 22:00 | PDU-R04-A:L1 | current_a | 10.4
2026-10-13 00:00 | PDU-R04-A:L1 | current_a | 10.3
2026-10-13 02:00 | PDU-R04-A:L1 | current_a | 10.4
2026-10-13 04:00 | PDU-R04-A:L1 | current_a | 10.1
2026-10-13 06:00 | PDU-R04-A:L1 | current_a | 10.1
2026-10-13 08:00 | PDU-R04-A:L1 | current_a | 10.9
2026-10-13 10:00 | PDU-R04-A:L1 | current_a | 11.8
2026-10-13 12:00 | PDU-R04-A:L1 | current_a | 12.4
2026-10-13 14:00 | PDU-R04-A:L1 | current_a | 11.7
2026-10-13 16:00 | PDU-R04-A:L1 | current_a | 11.9
2026-10-13 18:00 | PDU-R04-A:L1 | current_a | 11.4
2026-10-13 20:00 | PDU-R04-A:L1 | current_a | 10.9
2026-10-13 22:00 | PDU-R04-A:L1 | current_a | 9.9
2026-10-07 00:00 | PDU-R04-A:L2 | current_a | 10
2026-10-07 02:00 | PDU-R04-A:L2 | current_a | 9.7
2026-10-07 04:00 | PDU-R04-A:L2 | current_a | 10.1
2026-10-07 06:00 | PDU-R04-A:L2 | current_a | 10.3
2026-10-07 08:00 | PDU-R04-A:L2 | current_a | 11.2
2026-10-07 10:00 | PDU-R04-A:L2 | current_a | 11.2
2026-10-07 12:00 | PDU-R04-A:L2 | current_a | 11.7
2026-10-07 14:00 | PDU-R04-A:L2 | current_a | 11.9
2026-10-07 16:00 | PDU-R04-A:L2 | current_a | 12.4
2026-10-07 18:00 | PDU-R04-A:L2 | current_a | 11.1
2026-10-07 20:00 | PDU-R04-A:L2 | current_a | 10.4
2026-10-07 22:00 | PDU-R04-A:L2 | current_a | 10.3
2026-10-08 00:00 | PDU-R04-A:L2 | current_a | 10.1
2026-10-08 02:00 | PDU-R04-A:L2 | current_a | 9.9
2026-10-08 04:00 | PDU-R04-A:L2 | current_a | 10
2026-10-08 06:00 | PDU-R04-A:L2 | current_a | 9.9
2026-10-08 08:00 | PDU-R04-A:L2 | current_a | 11
2026-10-08 10:00 | PDU-R04-A:L2 | current_a | 11.6
2026-10-08 12:00 | PDU-R04-A:L2 | current_a | 12.2
2026-10-08 14:00 | PDU-R04-A:L2 | current_a | 12.5
2026-10-08 16:00 | PDU-R04-A:L2 | current_a | 12.1
2026-10-08 18:00 | PDU-R04-A:L2 | current_a | 11.2
2026-10-08 20:00 | PDU-R04-A:L2 | current_a | 11.2
2026-10-08 22:00 | PDU-R04-A:L2 | current_a | 10
2026-10-09 00:00 | PDU-R04-A:L2 | current_a | 10.3
2026-10-09 02:00 | PDU-R04-A:L2 | current_a | 10.1
2026-10-09 04:00 | PDU-R04-A:L2 | current_a | 9.9
2026-10-09 06:00 | PDU-R04-A:L2 | current_a | 10.1
2026-10-09 08:00 | PDU-R04-A:L2 | current_a | 11.2
2026-10-09 10:00 | PDU-R04-A:L2 | current_a | 11.5
2026-10-09 12:00 | PDU-R04-A:L2 | current_a | 12.2
2026-10-09 14:00 | PDU-R04-A:L2 | current_a | 12.3
2026-10-09 16:00 | PDU-R04-A:L2 | current_a | 12.3
2026-10-09 18:00 | PDU-R04-A:L2 | current_a | 11.2
2026-10-09 20:00 | PDU-R04-A:L2 | current_a | 11.3
2026-10-09 22:00 | PDU-R04-A:L2 | current_a | 10.2
2026-10-10 00:00 | PDU-R04-A:L2 | current_a | 10
2026-10-10 02:00 | PDU-R04-A:L2 | current_a | 9.4
2026-10-10 04:00 | PDU-R04-A:L2 | current_a | 9.9
2026-10-10 06:00 | PDU-R04-A:L2 | current_a | 9.5
2026-10-10 08:00 | PDU-R04-A:L2 | current_a | 9.8
2026-10-10 10:00 | PDU-R04-A:L2 | current_a | 10.2
2026-10-10 12:00 | PDU-R04-A:L2 | current_a | 10.4
2026-10-10 14:00 | PDU-R04-A:L2 | current_a | 11
2026-10-10 16:00 | PDU-R04-A:L2 | current_a | 11.1
2026-10-10 18:00 | PDU-R04-A:L2 | current_a | 10.2
2026-10-10 20:00 | PDU-R04-A:L2 | current_a | 9.8
2026-10-10 22:00 | PDU-R04-A:L2 | current_a | 9.7
2026-10-11 00:00 | PDU-R04-A:L2 | current_a | 9.8
2026-10-11 02:00 | PDU-R04-A:L2 | current_a | 9.8
2026-10-11 04:00 | PDU-R04-A:L2 | current_a | 9.5
2026-10-11 06:00 | PDU-R04-A:L2 | current_a | 9.6
2026-10-11 08:00 | PDU-R04-A:L2 | current_a | 10.5
2026-10-11 10:00 | PDU-R04-A:L2 | current_a | 11
2026-10-11 12:00 | PDU-R04-A:L2 | current_a | 10.6
2026-10-11 14:00 | PDU-R04-A:L2 | current_a | 10.9
2026-10-11 16:00 | PDU-R04-A:L2 | current_a | 11.1
2026-10-11 18:00 | PDU-R04-A:L2 | current_a | 10.6
2026-10-11 20:00 | PDU-R04-A:L2 | current_a | 10.1
2026-10-11 22:00 | PDU-R04-A:L2 | current_a | 9.4
2026-10-12 00:00 | PDU-R04-A:L2 | current_a | 9.8
2026-10-12 02:00 | PDU-R04-A:L2 | current_a | 9.9
2026-10-12 04:00 | PDU-R04-A:L2 | current_a | 9.9
2026-10-12 06:00 | PDU-R04-A:L2 | current_a | 9.8
2026-10-12 08:00 | PDU-R04-A:L2 | current_a | 10.5
2026-10-12 10:00 | PDU-R04-A:L2 | current_a | 11.5
2026-10-12 12:00 | PDU-R04-A:L2 | current_a | 12.4
2026-10-12 14:00 | PDU-R04-A:L2 | current_a | 12.1
2026-10-12 16:00 | PDU-R04-A:L2 | current_a | 11.7
2026-10-12 18:00 | PDU-R04-A:L2 | current_a | 12
2026-10-12 20:00 | PDU-R04-A:L2 | current_a | 11.1
2026-10-12 22:00 | PDU-R04-A:L2 | current_a | 9.9
2026-10-13 00:00 | PDU-R04-A:L2 | current_a | 9.9
2026-10-13 02:00 | PDU-R04-A:L2 | current_a | 10.4
2026-10-13 04:00 | PDU-R04-A:L2 | current_a | 9.6
2026-10-13 06:00 | PDU-R04-A:L2 | current_a | 10
2026-10-13 08:00 | PDU-R04-A:L2 | current_a | 10.8
2026-10-13 10:00 | PDU-R04-A:L2 | current_a | 11.4
2026-10-13 12:00 | PDU-R04-A:L2 | current_a | 12.3
2026-10-13 14:00 | PDU-R04-A:L2 | current_a | 12
2026-10-13 16:00 | PDU-R04-A:L2 | current_a | 12.2
2026-10-13 18:00 | PDU-R04-A:L2 | current_a | 11.7
2026-10-13 20:00 | PDU-R04-A:L2 | current_a | 11
2026-10-13 22:00 | PDU-R04-A:L2 | current_a | 10.3
2026-10-07 00:00 | PDU-R04-A:L3 | current_a | 9.6
2026-10-07 02:00 | PDU-R04-A:L3 | current_a | 9.2
2026-10-07 04:00 | PDU-R04-A:L3 | current_a | 9.6
2026-10-07 06:00 | PDU-R04-A:L3 | current_a | 9.3
2026-10-07 08:00 | PDU-R04-A:L3 | current_a | 10.2
2026-10-07 10:00 | PDU-R04-A:L3 | current_a | 11.3
2026-10-07 12:00 | PDU-R04-A:L3 | current_a | 11.9
2026-10-07 14:00 | PDU-R04-A:L3 | current_a | 11.4
2026-10-07 16:00 | PDU-R04-A:L3 | current_a | 11.8
2026-10-07 18:00 | PDU-R04-A:L3 | current_a | 10.7
2026-10-07 20:00 | PDU-R04-A:L3 | current_a | 9.9
2026-10-07 22:00 | PDU-R04-A:L3 | current_a | 9.6
2026-10-08 00:00 | PDU-R04-A:L3 | current_a | 9.2
2026-10-08 02:00 | PDU-R04-A:L3 | current_a | 9.3
2026-10-08 04:00 | PDU-R04-A:L3 | current_a | 9.5
2026-10-08 06:00 | PDU-R04-A:L3 | current_a | 9.1
2026-10-08 08:00 | PDU-R04-A:L3 | current_a | 10.2
2026-10-08 10:00 | PDU-R04-A:L3 | current_a | 11.2
2026-10-08 12:00 | PDU-R04-A:L3 | current_a | 11.5
2026-10-08 14:00 | PDU-R04-A:L3 | current_a | 11.4
2026-10-08 16:00 | PDU-R04-A:L3 | current_a | 11.7
2026-10-08 18:00 | PDU-R04-A:L3 | current_a | 11.3
2026-10-08 20:00 | PDU-R04-A:L3 | current_a | 10.1
2026-10-08 22:00 | PDU-R04-A:L3 | current_a | 9.8
2026-10-09 00:00 | PDU-R04-A:L3 | current_a | 9.4
2026-10-09 02:00 | PDU-R04-A:L3 | current_a | 9.2
2026-10-09 04:00 | PDU-R04-A:L3 | current_a | 9.4
2026-10-09 06:00 | PDU-R04-A:L3 | current_a | 9.8
2026-10-09 08:00 | PDU-R04-A:L3 | current_a | 10.3
2026-10-09 10:00 | PDU-R04-A:L3 | current_a | 10.7
2026-10-09 12:00 | PDU-R04-A:L3 | current_a | 11.6
2026-10-09 14:00 | PDU-R04-A:L3 | current_a | 12
2026-10-09 16:00 | PDU-R04-A:L3 | current_a | 11.3
2026-10-09 18:00 | PDU-R04-A:L3 | current_a | 11.4
2026-10-09 20:00 | PDU-R04-A:L3 | current_a | 10
2026-10-09 22:00 | PDU-R04-A:L3 | current_a | 9.7
2026-10-10 00:00 | PDU-R04-A:L3 | current_a | 8.8
2026-10-10 02:00 | PDU-R04-A:L3 | current_a | 9.4
2026-10-10 04:00 | PDU-R04-A:L3 | current_a | 8.8
2026-10-10 06:00 | PDU-R04-A:L3 | current_a | 8.8
2026-10-10 08:00 | PDU-R04-A:L3 | current_a | 9.8
2026-10-10 10:00 | PDU-R04-A:L3 | current_a | 10.2
2026-10-10 12:00 | PDU-R04-A:L3 | current_a | 10.2
2026-10-10 14:00 | PDU-R04-A:L3 | current_a | 10.4
2026-10-10 16:00 | PDU-R04-A:L3 | current_a | 10.1
2026-10-10 18:00 | PDU-R04-A:L3 | current_a | 10.2
2026-10-10 20:00 | PDU-R04-A:L3 | current_a | 9.3
2026-10-10 22:00 | PDU-R04-A:L3 | current_a | 9.1
2026-10-11 00:00 | PDU-R04-A:L3 | current_a | 9
2026-10-11 02:00 | PDU-R04-A:L3 | current_a | 9.3
2026-10-11 04:00 | PDU-R04-A:L3 | current_a | 9
2026-10-11 06:00 | PDU-R04-A:L3 | current_a | 9.1
2026-10-11 08:00 | PDU-R04-A:L3 | current_a | 9.3
2026-10-11 10:00 | PDU-R04-A:L3 | current_a | 10.2
2026-10-11 12:00 | PDU-R04-A:L3 | current_a | 10.1
2026-10-11 14:00 | PDU-R04-A:L3 | current_a | 10.7
2026-10-11 16:00 | PDU-R04-A:L3 | current_a | 10.1
2026-10-11 18:00 | PDU-R04-A:L3 | current_a | 10.2
2026-10-11 20:00 | PDU-R04-A:L3 | current_a | 9.3
2026-10-11 22:00 | PDU-R04-A:L3 | current_a | 8.8
2026-10-12 00:00 | PDU-R04-A:L3 | current_a | 9.5
2026-10-12 02:00 | PDU-R04-A:L3 | current_a | 9.7
2026-10-12 04:00 | PDU-R04-A:L3 | current_a | 9.7
2026-10-12 06:00 | PDU-R04-A:L3 | current_a | 9.4
2026-10-12 08:00 | PDU-R04-A:L3 | current_a | 10.4
2026-10-12 10:00 | PDU-R04-A:L3 | current_a | 11.2
2026-10-12 12:00 | PDU-R04-A:L3 | current_a | 11.3
2026-10-12 14:00 | PDU-R04-A:L3 | current_a | 11.7
2026-10-12 16:00 | PDU-R04-A:L3 | current_a | 11.7
2026-10-12 18:00 | PDU-R04-A:L3 | current_a | 11.1
2026-10-12 20:00 | PDU-R04-A:L3 | current_a | 10.3
2026-10-12 22:00 | PDU-R04-A:L3 | current_a | 9.2
2026-10-13 00:00 | PDU-R04-A:L3 | current_a | 9.8
2026-10-13 02:00 | PDU-R04-A:L3 | current_a | 9.3
2026-10-13 04:00 | PDU-R04-A:L3 | current_a | 9.6
2026-10-13 06:00 | PDU-R04-A:L3 | current_a | 9.2
2026-10-13 08:00 | PDU-R04-A:L3 | current_a | 10.4
2026-10-13 10:00 | PDU-R04-A:L3 | current_a | 11.3
2026-10-13 12:00 | PDU-R04-A:L3 | current_a | 11.3
2026-10-13 14:00 | PDU-R04-A:L3 | current_a | 11.3
2026-10-13 16:00 | PDU-R04-A:L3 | current_a | 11.8
2026-10-13 18:00 | PDU-R04-A:L3 | current_a | 11.1
2026-10-13 20:00 | PDU-R04-A:L3 | current_a | 10.5
2026-10-13 22:00 | PDU-R04-A:L3 | current_a | 9.2
2026-10-07 00:00 | PDU-R04-B:L1 | current_a | 9.6
2026-10-07 02:00 | PDU-R04-B:L1 | current_a | 10.3
2026-10-07 04:00 | PDU-R04-B:L1 | current_a | 10
2026-10-07 06:00 | PDU-R04-B:L1 | current_a | 10
2026-10-07 08:00 | PDU-R04-B:L1 | current_a | 11
2026-10-07 10:00 | PDU-R04-B:L1 | current_a | 11.6
2026-10-07 12:00 | PDU-R04-B:L1 | current_a | 11.7
2026-10-07 14:00 | PDU-R04-B:L1 | current_a | 12.6
2026-10-07 16:00 | PDU-R04-B:L1 | current_a | 11.6
2026-10-07 18:00 | PDU-R04-B:L1 | current_a | 11.2
2026-10-07 20:00 | PDU-R04-B:L1 | current_a | 10.6
2026-10-07 22:00 | PDU-R04-B:L1 | current_a | 10.2
2026-10-08 00:00 | PDU-R04-B:L1 | current_a | 10.3
2026-10-08 02:00 | PDU-R04-B:L1 | current_a | 9.9
2026-10-08 04:00 | PDU-R04-B:L1 | current_a | 9.9
2026-10-08 06:00 | PDU-R04-B:L1 | current_a | 10.1
2026-10-08 08:00 | PDU-R04-B:L1 | current_a | 10.7
2026-10-08 10:00 | PDU-R04-B:L1 | current_a | 11.1
2026-10-08 12:00 | PDU-R04-B:L1 | current_a | 12
2026-10-08 14:00 | PDU-R04-B:L1 | current_a | 12.1
2026-10-08 16:00 | PDU-R04-B:L1 | current_a | 12
2026-10-08 18:00 | PDU-R04-B:L1 | current_a | 11.3
2026-10-08 20:00 | PDU-R04-B:L1 | current_a | 11.2
2026-10-08 22:00 | PDU-R04-B:L1 | current_a | 10.3
2026-10-09 00:00 | PDU-R04-B:L1 | current_a | 9.9
2026-10-09 02:00 | PDU-R04-B:L1 | current_a | 10.1
2026-10-09 04:00 | PDU-R04-B:L1 | current_a | 10.1
2026-10-09 06:00 | PDU-R04-B:L1 | current_a | 10.1
2026-10-09 08:00 | PDU-R04-B:L1 | current_a | 10.8
2026-10-09 10:00 | PDU-R04-B:L1 | current_a | 11.9
2026-10-09 12:00 | PDU-R04-B:L1 | current_a | 12.2
2026-10-09 14:00 | PDU-R04-B:L1 | current_a | 12.2
2026-10-09 16:00 | PDU-R04-B:L1 | current_a | 11.7
2026-10-09 18:00 | PDU-R04-B:L1 | current_a | 11.7
2026-10-09 20:00 | PDU-R04-B:L1 | current_a | 10.7
2026-10-09 22:00 | PDU-R04-B:L1 | current_a | 10.1
2026-10-10 00:00 | PDU-R04-B:L1 | current_a | 9.4
2026-10-10 02:00 | PDU-R04-B:L1 | current_a | 9.4
2026-10-10 04:00 | PDU-R04-B:L1 | current_a | 9.7
2026-10-10 06:00 | PDU-R04-B:L1 | current_a | 9.4
2026-10-10 08:00 | PDU-R04-B:L1 | current_a | 10.5
2026-10-10 10:00 | PDU-R04-B:L1 | current_a | 10.2
2026-10-10 12:00 | PDU-R04-B:L1 | current_a | 10.6
2026-10-10 14:00 | PDU-R04-B:L1 | current_a | 11
2026-10-10 16:00 | PDU-R04-B:L1 | current_a | 10.4
2026-10-10 18:00 | PDU-R04-B:L1 | current_a | 10.6
2026-10-10 20:00 | PDU-R04-B:L1 | current_a | 10.4
2026-10-10 22:00 | PDU-R04-B:L1 | current_a | 9.5
2026-10-11 00:00 | PDU-R04-B:L1 | current_a | 9.4
2026-10-11 02:00 | PDU-R04-B:L1 | current_a | 9.8
2026-10-11 04:00 | PDU-R04-B:L1 | current_a | 9.8
2026-10-11 06:00 | PDU-R04-B:L1 | current_a | 9.3
2026-10-11 08:00 | PDU-R04-B:L1 | current_a | 10
2026-10-11 10:00 | PDU-R04-B:L1 | current_a | 10.2
2026-10-11 12:00 | PDU-R04-B:L1 | current_a | 10.8
2026-10-11 14:00 | PDU-R04-B:L1 | current_a | 11.2
2026-10-11 16:00 | PDU-R04-B:L1 | current_a | 11
2026-10-11 18:00 | PDU-R04-B:L1 | current_a | 10.8
2026-10-11 20:00 | PDU-R04-B:L1 | current_a | 9.9
2026-10-11 22:00 | PDU-R04-B:L1 | current_a | 9.3
2026-10-12 00:00 | PDU-R04-B:L1 | current_a | 10
2026-10-12 02:00 | PDU-R04-B:L1 | current_a | 9.7
2026-10-12 04:00 | PDU-R04-B:L1 | current_a | 10.2
2026-10-12 06:00 | PDU-R04-B:L1 | current_a | 10.4
2026-10-12 08:00 | PDU-R04-B:L1 | current_a | 11
2026-10-12 10:00 | PDU-R04-B:L1 | current_a | 11.6
2026-10-12 12:00 | PDU-R04-B:L1 | current_a | 11.7
2026-10-12 14:00 | PDU-R04-B:L1 | current_a | 12.1
2026-10-12 16:00 | PDU-R04-B:L1 | current_a | 12
2026-10-12 18:00 | PDU-R04-B:L1 | current_a | 12
2026-10-12 20:00 | PDU-R04-B:L1 | current_a | 11.1
2026-10-12 22:00 | PDU-R04-B:L1 | current_a | 9.9
2026-10-13 00:00 | PDU-R04-B:L1 | current_a | 10.2
2026-10-13 02:00 | PDU-R04-B:L1 | current_a | 10.3
2026-10-13 04:00 | PDU-R04-B:L1 | current_a | 10.4
2026-10-13 06:00 | PDU-R04-B:L1 | current_a | 10.1
2026-10-13 08:00 | PDU-R04-B:L1 | current_a | 10.7
2026-10-13 10:00 | PDU-R04-B:L1 | current_a | 12
2026-10-13 12:00 | PDU-R04-B:L1 | current_a | 11.6
2026-10-13 14:00 | PDU-R04-B:L1 | current_a | 12.6
2026-10-13 16:00 | PDU-R04-B:L1 | current_a | 11.7
2026-10-13 18:00 | PDU-R04-B:L1 | current_a | 11.3
2026-10-13 20:00 | PDU-R04-B:L1 | current_a | 10.5
2026-10-13 22:00 | PDU-R04-B:L1 | current_a | 10
2026-10-07 00:00 | PDU-R04-B:L2 | current_a | 9.7
2026-10-07 02:00 | PDU-R04-B:L2 | current_a | 10.3
2026-10-07 04:00 | PDU-R04-B:L2 | current_a | 9.7
2026-10-07 06:00 | PDU-R04-B:L2 | current_a | 10
2026-10-07 08:00 | PDU-R04-B:L2 | current_a | 10.4
2026-10-07 10:00 | PDU-R04-B:L2 | current_a | 11.7
2026-10-07 12:00 | PDU-R04-B:L2 | current_a | 12.4
2026-10-07 14:00 | PDU-R04-B:L2 | current_a | 12.1
2026-10-07 16:00 | PDU-R04-B:L2 | current_a | 11.8
2026-10-07 18:00 | PDU-R04-B:L2 | current_a | 11.2
2026-10-07 20:00 | PDU-R04-B:L2 | current_a | 10.6
2026-10-07 22:00 | PDU-R04-B:L2 | current_a | 9.7
2026-10-08 00:00 | PDU-R04-B:L2 | current_a | 10.1
2026-10-08 02:00 | PDU-R04-B:L2 | current_a | 10.1
2026-10-08 04:00 | PDU-R04-B:L2 | current_a | 9.8
2026-10-08 06:00 | PDU-R04-B:L2 | current_a | 9.7
2026-10-08 08:00 | PDU-R04-B:L2 | current_a | 11.2
2026-10-08 10:00 | PDU-R04-B:L2 | current_a | 12
2026-10-08 12:00 | PDU-R04-B:L2 | current_a | 12.2
2026-10-08 14:00 | PDU-R04-B:L2 | current_a | 12.6
2026-10-08 16:00 | PDU-R04-B:L2 | current_a | 12
2026-10-08 18:00 | PDU-R04-B:L2 | current_a | 11.5
2026-10-08 20:00 | PDU-R04-B:L2 | current_a | 10.9
2026-10-08 22:00 | PDU-R04-B:L2 | current_a | 10.1
2026-10-09 00:00 | PDU-R04-B:L2 | current_a | 10
2026-10-09 02:00 | PDU-R04-B:L2 | current_a | 10.2
2026-10-09 04:00 | PDU-R04-B:L2 | current_a | 9.8
2026-10-09 06:00 | PDU-R04-B:L2 | current_a | 9.8
2026-10-09 08:00 | PDU-R04-B:L2 | current_a | 11
2026-10-09 10:00 | PDU-R04-B:L2 | current_a | 11.6
2026-10-09 12:00 | PDU-R04-B:L2 | current_a | 12.2
2026-10-09 14:00 | PDU-R04-B:L2 | current_a | 11.9
2026-10-09 16:00 | PDU-R04-B:L2 | current_a | 12.3
2026-10-09 18:00 | PDU-R04-B:L2 | current_a | 11.9
2026-10-09 20:00 | PDU-R04-B:L2 | current_a | 10.6
2026-10-09 22:00 | PDU-R04-B:L2 | current_a | 10.3
2026-10-10 00:00 | PDU-R04-B:L2 | current_a | 9.8
2026-10-10 02:00 | PDU-R04-B:L2 | current_a | 9.7
2026-10-10 04:00 | PDU-R04-B:L2 | current_a | 9.5
2026-10-10 06:00 | PDU-R04-B:L2 | current_a | 9.5
2026-10-10 08:00 | PDU-R04-B:L2 | current_a | 10.1
2026-10-10 10:00 | PDU-R04-B:L2 | current_a | 10.2
2026-10-10 12:00 | PDU-R04-B:L2 | current_a | 10.9
2026-10-10 14:00 | PDU-R04-B:L2 | current_a | 11.1
2026-10-10 16:00 | PDU-R04-B:L2 | current_a | 10.8
2026-10-10 18:00 | PDU-R04-B:L2 | current_a | 10.6
2026-10-10 20:00 | PDU-R04-B:L2 | current_a | 9.9
2026-10-10 22:00 | PDU-R04-B:L2 | current_a | 9.3
2026-10-11 00:00 | PDU-R04-B:L2 | current_a | 9.6
2026-10-11 02:00 | PDU-R04-B:L2 | current_a | 9.6
2026-10-11 04:00 | PDU-R04-B:L2 | current_a | 9.7
2026-10-11 06:00 | PDU-R04-B:L2 | current_a | 9.7
2026-10-11 08:00 | PDU-R04-B:L2 | current_a | 9.8
2026-10-11 10:00 | PDU-R04-B:L2 | current_a | 10.6
2026-10-11 12:00 | PDU-R04-B:L2 | current_a | 10.9
2026-10-11 14:00 | PDU-R04-B:L2 | current_a | 10.9
2026-10-11 16:00 | PDU-R04-B:L2 | current_a | 11.3
2026-10-11 18:00 | PDU-R04-B:L2 | current_a | 10.5
2026-10-11 20:00 | PDU-R04-B:L2 | current_a | 10
2026-10-11 22:00 | PDU-R04-B:L2 | current_a | 9.7
2026-10-12 00:00 | PDU-R04-B:L2 | current_a | 10.3
2026-10-12 02:00 | PDU-R04-B:L2 | current_a | 10
2026-10-12 04:00 | PDU-R04-B:L2 | current_a | 10.1
2026-10-12 06:00 | PDU-R04-B:L2 | current_a | 10.1
2026-10-12 08:00 | PDU-R04-B:L2 | current_a | 10.7
2026-10-12 10:00 | PDU-R04-B:L2 | current_a | 11.7
2026-10-12 12:00 | PDU-R04-B:L2 | current_a | 12
2026-10-12 14:00 | PDU-R04-B:L2 | current_a | 12.5
2026-10-12 16:00 | PDU-R04-B:L2 | current_a | 11.7
2026-10-12 18:00 | PDU-R04-B:L2 | current_a | 11.3
2026-10-12 20:00 | PDU-R04-B:L2 | current_a | 10.4
2026-10-12 22:00 | PDU-R04-B:L2 | current_a | 10
2026-10-13 00:00 | PDU-R04-B:L2 | current_a | 10.2
2026-10-13 02:00 | PDU-R04-B:L2 | current_a | 9.8
2026-10-13 04:00 | PDU-R04-B:L2 | current_a | 9.8
2026-10-13 06:00 | PDU-R04-B:L2 | current_a | 10
2026-10-13 08:00 | PDU-R04-B:L2 | current_a | 11
2026-10-13 10:00 | PDU-R04-B:L2 | current_a | 11.4
2026-10-13 12:00 | PDU-R04-B:L2 | current_a | 11.5
2026-10-13 14:00 | PDU-R04-B:L2 | current_a | 11.8
2026-10-13 16:00 | PDU-R04-B:L2 | current_a | 11.9
2026-10-13 18:00 | PDU-R04-B:L2 | current_a | 11.8
2026-10-13 20:00 | PDU-R04-B:L2 | current_a | 10.6
2026-10-13 22:00 | PDU-R04-B:L2 | current_a | 10.4
2026-10-07 00:00 | PDU-R04-B:L3 | current_a | 9.3
2026-10-07 02:00 | PDU-R04-B:L3 | current_a | 9.6
2026-10-07 04:00 | PDU-R04-B:L3 | current_a | 9.4
2026-10-07 06:00 | PDU-R04-B:L3 | current_a | 9.4
2026-10-07 08:00 | PDU-R04-B:L3 | current_a | 10
2026-10-07 10:00 | PDU-R04-B:L3 | current_a | 11.3
2026-10-07 12:00 | PDU-R04-B:L3 | current_a | 11.5
2026-10-07 14:00 | PDU-R04-B:L3 | current_a | 11.6
2026-10-07 16:00 | PDU-R04-B:L3 | current_a | 11.5
2026-10-07 18:00 | PDU-R04-B:L3 | current_a | 11.3
2026-10-07 20:00 | PDU-R04-B:L3 | current_a | 10.7
2026-10-07 22:00 | PDU-R04-B:L3 | current_a | 9.2
2026-10-08 00:00 | PDU-R04-B:L3 | current_a | 9.2
2026-10-08 02:00 | PDU-R04-B:L3 | current_a | 9.4
2026-10-08 04:00 | PDU-R04-B:L3 | current_a | 9.8
2026-10-08 06:00 | PDU-R04-B:L3 | current_a | 9.7
2026-10-08 08:00 | PDU-R04-B:L3 | current_a | 10.3
2026-10-08 10:00 | PDU-R04-B:L3 | current_a | 10.8
2026-10-08 12:00 | PDU-R04-B:L3 | current_a | 11.3
2026-10-08 14:00 | PDU-R04-B:L3 | current_a | 11.7
2026-10-08 16:00 | PDU-R04-B:L3 | current_a | 11.5
2026-10-08 18:00 | PDU-R04-B:L3 | current_a | 11
2026-10-08 20:00 | PDU-R04-B:L3 | current_a | 10.7
2026-10-08 22:00 | PDU-R04-B:L3 | current_a | 9.2
2026-10-09 00:00 | PDU-R04-B:L3 | current_a | 9.3
2026-10-09 02:00 | PDU-R04-B:L3 | current_a | 9.9
2026-10-09 04:00 | PDU-R04-B:L3 | current_a | 9.1
2026-10-09 06:00 | PDU-R04-B:L3 | current_a | 9.6
2026-10-09 08:00 | PDU-R04-B:L3 | current_a | 10.5
2026-10-09 10:00 | PDU-R04-B:L3 | current_a | 11
2026-10-09 12:00 | PDU-R04-B:L3 | current_a | 11.1
2026-10-09 14:00 | PDU-R04-B:L3 | current_a | 11.9
2026-10-09 16:00 | PDU-R04-B:L3 | current_a | 11.8
2026-10-09 18:00 | PDU-R04-B:L3 | current_a | 11
2026-10-09 20:00 | PDU-R04-B:L3 | current_a | 10.1
2026-10-09 22:00 | PDU-R04-B:L3 | current_a | 9.8
2026-10-10 00:00 | PDU-R04-B:L3 | current_a | 9.4
2026-10-10 02:00 | PDU-R04-B:L3 | current_a | 9.3
2026-10-10 04:00 | PDU-R04-B:L3 | current_a | 9.1
2026-10-10 06:00 | PDU-R04-B:L3 | current_a | 9
2026-10-10 08:00 | PDU-R04-B:L3 | current_a | 9.9
2026-10-10 10:00 | PDU-R04-B:L3 | current_a | 9.8
2026-10-10 12:00 | PDU-R04-B:L3 | current_a | 10.6
2026-10-10 14:00 | PDU-R04-B:L3 | current_a | 10.7
2026-10-10 16:00 | PDU-R04-B:L3 | current_a | 10.5
2026-10-10 18:00 | PDU-R04-B:L3 | current_a | 10.1
2026-10-10 20:00 | PDU-R04-B:L3 | current_a | 9.9
2026-10-10 22:00 | PDU-R04-B:L3 | current_a | 9.3
2026-10-11 00:00 | PDU-R04-B:L3 | current_a | 9.3
2026-10-11 02:00 | PDU-R04-B:L3 | current_a | 9.2
2026-10-11 04:00 | PDU-R04-B:L3 | current_a | 9
2026-10-11 06:00 | PDU-R04-B:L3 | current_a | 8.9
2026-10-11 08:00 | PDU-R04-B:L3 | current_a | 9.7
2026-10-11 10:00 | PDU-R04-B:L3 | current_a | 9.7
2026-10-11 12:00 | PDU-R04-B:L3 | current_a | 10.7
2026-10-11 14:00 | PDU-R04-B:L3 | current_a | 10.6
2026-10-11 16:00 | PDU-R04-B:L3 | current_a | 10.2
2026-10-11 18:00 | PDU-R04-B:L3 | current_a | 9.8
2026-10-11 20:00 | PDU-R04-B:L3 | current_a | 10
2026-10-11 22:00 | PDU-R04-B:L3 | current_a | 9.4
2026-10-12 00:00 | PDU-R04-B:L3 | current_a | 9.1
2026-10-12 02:00 | PDU-R04-B:L3 | current_a | 9.3
2026-10-12 04:00 | PDU-R04-B:L3 | current_a | 9.9
2026-10-12 06:00 | PDU-R04-B:L3 | current_a | 9.9
2026-10-12 08:00 | PDU-R04-B:L3 | current_a | 10.3
2026-10-12 10:00 | PDU-R04-B:L3 | current_a | 10.7
2026-10-12 12:00 | PDU-R04-B:L3 | current_a | 11.4
2026-10-12 14:00 | PDU-R04-B:L3 | current_a | 11.7
2026-10-12 16:00 | PDU-R04-B:L3 | current_a | 11.9
2026-10-12 18:00 | PDU-R04-B:L3 | current_a | 11.3
2026-10-12 20:00 | PDU-R04-B:L3 | current_a | 9.9
2026-10-12 22:00 | PDU-R04-B:L3 | current_a | 9.3
2026-10-13 00:00 | PDU-R04-B:L3 | current_a | 9.4
2026-10-13 02:00 | PDU-R04-B:L3 | current_a | 9.5
2026-10-13 04:00 | PDU-R04-B:L3 | current_a | 9.4
2026-10-13 06:00 | PDU-R04-B:L3 | current_a | 9.5
2026-10-13 08:00 | PDU-R04-B:L3 | current_a | 10.7
2026-10-13 10:00 | PDU-R04-B:L3 | current_a | 11.2
2026-10-13 12:00 | PDU-R04-B:L3 | current_a | 11.3
2026-10-13 14:00 | PDU-R04-B:L3 | current_a | 11.9
2026-10-13 16:00 | PDU-R04-B:L3 | current_a | 11.7
2026-10-13 18:00 | PDU-R04-B:L3 | current_a | 11.1
2026-10-13 20:00 | PDU-R04-B:L3 | current_a | 10
2026-10-13 22:00 | PDU-R04-B:L3 | current_a | 9.4
2026-10-07 00:00 | PDU-R05-A:L1 | current_a | 9.9
2026-10-07 02:00 | PDU-R05-A:L1 | current_a | 9.8
2026-10-07 04:00 | PDU-R05-A:L1 | current_a | 9.7
2026-10-07 06:00 | PDU-R05-A:L1 | current_a | 10.2
2026-10-07 08:00 | PDU-R05-A:L1 | current_a | 10.4
2026-10-07 10:00 | PDU-R05-A:L1 | current_a | 11.6
2026-10-07 12:00 | PDU-R05-A:L1 | current_a | 11.9
2026-10-07 14:00 | PDU-R05-A:L1 | current_a | 12.5
2026-10-07 16:00 | PDU-R05-A:L1 | current_a | 11.9
2026-10-07 18:00 | PDU-R05-A:L1 | current_a | 11.1
2026-10-07 20:00 | PDU-R05-A:L1 | current_a | 10.6
2026-10-07 22:00 | PDU-R05-A:L1 | current_a | 10
2026-10-08 00:00 | PDU-R05-A:L1 | current_a | 9.8
2026-10-08 02:00 | PDU-R05-A:L1 | current_a | 10.2
2026-10-08 04:00 | PDU-R05-A:L1 | current_a | 10.2
2026-10-08 06:00 | PDU-R05-A:L1 | current_a | 10.4
2026-10-08 08:00 | PDU-R05-A:L1 | current_a | 11
2026-10-08 10:00 | PDU-R05-A:L1 | current_a | 11.8
2026-10-08 12:00 | PDU-R05-A:L1 | current_a | 12.1
2026-10-08 14:00 | PDU-R05-A:L1 | current_a | 11.7
2026-10-08 16:00 | PDU-R05-A:L1 | current_a | 11.5
2026-10-08 18:00 | PDU-R05-A:L1 | current_a | 11.6
2026-10-08 20:00 | PDU-R05-A:L1 | current_a | 10.7
2026-10-08 22:00 | PDU-R05-A:L1 | current_a | 9.8
2026-10-09 00:00 | PDU-R05-A:L1 | current_a | 9.8
2026-10-09 02:00 | PDU-R05-A:L1 | current_a | 10.1
2026-10-09 04:00 | PDU-R05-A:L1 | current_a | 10.4
2026-10-09 06:00 | PDU-R05-A:L1 | current_a | 10.1
2026-10-09 08:00 | PDU-R05-A:L1 | current_a | 10.9
2026-10-09 10:00 | PDU-R05-A:L1 | current_a | 11.4
2026-10-09 12:00 | PDU-R05-A:L1 | current_a | 11.5
2026-10-09 14:00 | PDU-R05-A:L1 | current_a | 12.3
2026-10-09 16:00 | PDU-R05-A:L1 | current_a | 12.2
2026-10-09 18:00 | PDU-R05-A:L1 | current_a | 11.4
2026-10-09 20:00 | PDU-R05-A:L1 | current_a | 10.4
2026-10-09 22:00 | PDU-R05-A:L1 | current_a | 10.2
2026-10-10 00:00 | PDU-R05-A:L1 | current_a | 9.9
2026-10-10 02:00 | PDU-R05-A:L1 | current_a | 10
2026-10-10 04:00 | PDU-R05-A:L1 | current_a | 9.6
2026-10-10 06:00 | PDU-R05-A:L1 | current_a | 9.3
2026-10-10 08:00 | PDU-R05-A:L1 | current_a | 10.5
2026-10-10 10:00 | PDU-R05-A:L1 | current_a | 10.2
2026-10-10 12:00 | PDU-R05-A:L1 | current_a | 10.5
2026-10-10 14:00 | PDU-R05-A:L1 | current_a | 10.9
2026-10-10 16:00 | PDU-R05-A:L1 | current_a | 11.2
2026-10-10 18:00 | PDU-R05-A:L1 | current_a | 10.6
2026-10-10 20:00 | PDU-R05-A:L1 | current_a | 10
2026-10-10 22:00 | PDU-R05-A:L1 | current_a | 9.9
2026-10-11 00:00 | PDU-R05-A:L1 | current_a | 9.4
2026-10-11 02:00 | PDU-R05-A:L1 | current_a | 9.6
2026-10-11 04:00 | PDU-R05-A:L1 | current_a | 9.9
2026-10-11 06:00 | PDU-R05-A:L1 | current_a | 9.7
2026-10-11 08:00 | PDU-R05-A:L1 | current_a | 10.3
2026-10-11 10:00 | PDU-R05-A:L1 | current_a | 10.8
2026-10-11 12:00 | PDU-R05-A:L1 | current_a | 10.7
2026-10-11 14:00 | PDU-R05-A:L1 | current_a | 11.1
2026-10-11 16:00 | PDU-R05-A:L1 | current_a | 10.9
2026-10-11 18:00 | PDU-R05-A:L1 | current_a | 10.6
2026-10-11 20:00 | PDU-R05-A:L1 | current_a | 9.8
2026-10-11 22:00 | PDU-R05-A:L1 | current_a | 9.3
2026-10-12 00:00 | PDU-R05-A:L1 | current_a | 10.4
2026-10-12 02:00 | PDU-R05-A:L1 | current_a | 9.6
2026-10-12 04:00 | PDU-R05-A:L1 | current_a | 10.2
2026-10-12 06:00 | PDU-R05-A:L1 | current_a | 9.9
2026-10-12 08:00 | PDU-R05-A:L1 | current_a | 10.7
2026-10-12 10:00 | PDU-R05-A:L1 | current_a | 11.5
2026-10-12 12:00 | PDU-R05-A:L1 | current_a | 12
2026-10-12 14:00 | PDU-R05-A:L1 | current_a | 11.9
2026-10-12 16:00 | PDU-R05-A:L1 | current_a | 12.3
2026-10-12 18:00 | PDU-R05-A:L1 | current_a | 11.6
2026-10-12 20:00 | PDU-R05-A:L1 | current_a | 10.5
2026-10-12 22:00 | PDU-R05-A:L1 | current_a | 9.7
2026-10-13 00:00 | PDU-R05-A:L1 | current_a | 9.7
2026-10-13 02:00 | PDU-R05-A:L1 | current_a | 10.2
2026-10-13 04:00 | PDU-R05-A:L1 | current_a | 10
2026-10-13 06:00 | PDU-R05-A:L1 | current_a | 10.2
2026-10-13 08:00 | PDU-R05-A:L1 | current_a | 11
2026-10-13 10:00 | PDU-R05-A:L1 | current_a | 11.1
2026-10-13 12:00 | PDU-R05-A:L1 | current_a | 12.2
2026-10-13 14:00 | PDU-R05-A:L1 | current_a | 11.8
2026-10-13 16:00 | PDU-R05-A:L1 | current_a | 11.7
2026-10-13 18:00 | PDU-R05-A:L1 | current_a | 11.5
2026-10-13 20:00 | PDU-R05-A:L1 | current_a | 11.1
2026-10-13 22:00 | PDU-R05-A:L1 | current_a | 9.9
2026-10-07 00:00 | PDU-R05-A:L2 | current_a | 9.7
2026-10-07 02:00 | PDU-R05-A:L2 | current_a | 9.8
2026-10-07 04:00 | PDU-R05-A:L2 | current_a | 9.8
2026-10-07 06:00 | PDU-R05-A:L2 | current_a | 9.9
2026-10-07 08:00 | PDU-R05-A:L2 | current_a | 10.8
2026-10-07 10:00 | PDU-R05-A:L2 | current_a | 11.9
2026-10-07 12:00 | PDU-R05-A:L2 | current_a | 12.3
2026-10-07 14:00 | PDU-R05-A:L2 | current_a | 11.7
2026-10-07 16:00 | PDU-R05-A:L2 | current_a | 11.6
2026-10-07 18:00 | PDU-R05-A:L2 | current_a | 11.7
2026-10-07 20:00 | PDU-R05-A:L2 | current_a | 11.1
2026-10-07 22:00 | PDU-R05-A:L2 | current_a | 10.2
2026-10-08 00:00 | PDU-R05-A:L2 | current_a | 9.6
2026-10-08 02:00 | PDU-R05-A:L2 | current_a | 9.8
2026-10-08 04:00 | PDU-R05-A:L2 | current_a | 10.3
2026-10-08 06:00 | PDU-R05-A:L2 | current_a | 9.7
2026-10-08 08:00 | PDU-R05-A:L2 | current_a | 11.2
2026-10-08 10:00 | PDU-R05-A:L2 | current_a | 11.3
2026-10-08 12:00 | PDU-R05-A:L2 | current_a | 12.4
2026-10-08 14:00 | PDU-R05-A:L2 | current_a | 12.5
2026-10-08 16:00 | PDU-R05-A:L2 | current_a | 11.6
2026-10-08 18:00 | PDU-R05-A:L2 | current_a | 11.1
2026-10-08 20:00 | PDU-R05-A:L2 | current_a | 10.6
2026-10-08 22:00 | PDU-R05-A:L2 | current_a | 9.7
2026-10-09 00:00 | PDU-R05-A:L2 | current_a | 9.7
2026-10-09 02:00 | PDU-R05-A:L2 | current_a | 10.2
2026-10-09 04:00 | PDU-R05-A:L2 | current_a | 10.3
2026-10-09 06:00 | PDU-R05-A:L2 | current_a | 10.1
2026-10-09 08:00 | PDU-R05-A:L2 | current_a | 11
2026-10-09 10:00 | PDU-R05-A:L2 | current_a | 11.3
2026-10-09 12:00 | PDU-R05-A:L2 | current_a | 12.1
2026-10-09 14:00 | PDU-R05-A:L2 | current_a | 11.8
2026-10-09 16:00 | PDU-R05-A:L2 | current_a | 12.3
2026-10-09 18:00 | PDU-R05-A:L2 | current_a | 11.2
2026-10-09 20:00 | PDU-R05-A:L2 | current_a | 11.2
2026-10-09 22:00 | PDU-R05-A:L2 | current_a | 9.7
2026-10-10 00:00 | PDU-R05-A:L2 | current_a | 9.5
2026-10-10 02:00 | PDU-R05-A:L2 | current_a | 9.9
2026-10-10 04:00 | PDU-R05-A:L2 | current_a | 9.7
2026-10-10 06:00 | PDU-R05-A:L2 | current_a | 9.4
2026-10-10 08:00 | PDU-R05-A:L2 | current_a | 10.2
2026-10-10 10:00 | PDU-R05-A:L2 | current_a | 10.3
2026-10-10 12:00 | PDU-R05-A:L2 | current_a | 10.7
2026-10-10 14:00 | PDU-R05-A:L2 | current_a | 10.9
2026-10-10 16:00 | PDU-R05-A:L2 | current_a | 11.1
2026-10-10 18:00 | PDU-R05-A:L2 | current_a | 10.5
2026-10-10 20:00 | PDU-R05-A:L2 | current_a | 9.8
2026-10-10 22:00 | PDU-R05-A:L2 | current_a | 10
2026-10-11 00:00 | PDU-R05-A:L2 | current_a | 10
2026-10-11 02:00 | PDU-R05-A:L2 | current_a | 9.8
2026-10-11 04:00 | PDU-R05-A:L2 | current_a | 9.8
2026-10-11 06:00 | PDU-R05-A:L2 | current_a | 9.9
2026-10-11 08:00 | PDU-R05-A:L2 | current_a | 9.8
2026-10-11 10:00 | PDU-R05-A:L2 | current_a | 10.9
2026-10-11 12:00 | PDU-R05-A:L2 | current_a | 10.6
2026-10-11 14:00 | PDU-R05-A:L2 | current_a | 10.6
2026-10-11 16:00 | PDU-R05-A:L2 | current_a | 11.1
2026-10-11 18:00 | PDU-R05-A:L2 | current_a | 10.4
2026-10-11 20:00 | PDU-R05-A:L2 | current_a | 10.5
2026-10-11 22:00 | PDU-R05-A:L2 | current_a | 9.3
2026-10-12 00:00 | PDU-R05-A:L2 | current_a | 10.1
2026-10-12 02:00 | PDU-R05-A:L2 | current_a | 10.1
2026-10-12 04:00 | PDU-R05-A:L2 | current_a | 10.4
2026-10-12 06:00 | PDU-R05-A:L2 | current_a | 9.7
2026-10-12 08:00 | PDU-R05-A:L2 | current_a | 10.5
2026-10-12 10:00 | PDU-R05-A:L2 | current_a | 11.5
2026-10-12 12:00 | PDU-R05-A:L2 | current_a | 11.8
2026-10-12 14:00 | PDU-R05-A:L2 | current_a | 11.8
2026-10-12 16:00 | PDU-R05-A:L2 | current_a | 12
2026-10-12 18:00 | PDU-R05-A:L2 | current_a | 11.4
2026-10-12 20:00 | PDU-R05-A:L2 | current_a | 11.2
2026-10-12 22:00 | PDU-R05-A:L2 | current_a | 10.3
2026-10-13 00:00 | PDU-R05-A:L2 | current_a | 10
2026-10-13 02:00 | PDU-R05-A:L2 | current_a | 9.7
2026-10-13 04:00 | PDU-R05-A:L2 | current_a | 10.1
2026-10-13 06:00 | PDU-R05-A:L2 | current_a | 10.1
2026-10-13 08:00 | PDU-R05-A:L2 | current_a | 11
2026-10-13 10:00 | PDU-R05-A:L2 | current_a | 11.5
2026-10-13 12:00 | PDU-R05-A:L2 | current_a | 12.2
2026-10-13 14:00 | PDU-R05-A:L2 | current_a | 12
2026-10-13 16:00 | PDU-R05-A:L2 | current_a | 12.3
2026-10-13 18:00 | PDU-R05-A:L2 | current_a | 11.1
2026-10-13 20:00 | PDU-R05-A:L2 | current_a | 10.8
2026-10-13 22:00 | PDU-R05-A:L2 | current_a | 10.3
2026-10-07 00:00 | PDU-R05-A:L3 | current_a | 9.9
2026-10-07 02:00 | PDU-R05-A:L3 | current_a | 9.2
2026-10-07 04:00 | PDU-R05-A:L3 | current_a | 9.6
2026-10-07 06:00 | PDU-R05-A:L3 | current_a | 9.2
2026-10-07 08:00 | PDU-R05-A:L3 | current_a | 10
2026-10-07 10:00 | PDU-R05-A:L3 | current_a | 11.1
2026-10-07 12:00 | PDU-R05-A:L3 | current_a | 11
2026-10-07 14:00 | PDU-R05-A:L3 | current_a | 11.4
2026-10-07 16:00 | PDU-R05-A:L3 | current_a | 11.8
2026-10-07 18:00 | PDU-R05-A:L3 | current_a | 11.1
2026-10-07 20:00 | PDU-R05-A:L3 | current_a | 10.6
2026-10-07 22:00 | PDU-R05-A:L3 | current_a | 9.6
2026-10-08 00:00 | PDU-R05-A:L3 | current_a | 9.8
2026-10-08 02:00 | PDU-R05-A:L3 | current_a | 9.4
2026-10-08 04:00 | PDU-R05-A:L3 | current_a | 9.7
2026-10-08 06:00 | PDU-R05-A:L3 | current_a | 9.6
2026-10-08 08:00 | PDU-R05-A:L3 | current_a | 10.4
2026-10-08 10:00 | PDU-R05-A:L3 | current_a | 10.7
2026-10-08 12:00 | PDU-R05-A:L3 | current_a | 11.7
2026-10-08 14:00 | PDU-R05-A:L3 | current_a | 11.8
2026-10-08 16:00 | PDU-R05-A:L3 | current_a | 11.5
2026-10-08 18:00 | PDU-R05-A:L3 | current_a | 10.8
2026-10-08 20:00 | PDU-R05-A:L3 | current_a | 9.9
2026-10-08 22:00 | PDU-R05-A:L3 | current_a | 9.8
2026-10-09 00:00 | PDU-R05-A:L3 | current_a | 9.5
2026-10-09 02:00 | PDU-R05-A:L3 | current_a | 9.8
2026-10-09 04:00 | PDU-R05-A:L3 | current_a | 9.6
2026-10-09 06:00 | PDU-R05-A:L3 | current_a | 9.6
2026-10-09 08:00 | PDU-R05-A:L3 | current_a | 10.7
2026-10-09 10:00 | PDU-R05-A:L3 | current_a | 11.3
2026-10-09 12:00 | PDU-R05-A:L3 | current_a | 11.1
2026-10-09 14:00 | PDU-R05-A:L3 | current_a | 11.2
2026-10-09 16:00 | PDU-R05-A:L3 | current_a | 11.3
2026-10-09 18:00 | PDU-R05-A:L3 | current_a | 10.8
2026-10-09 20:00 | PDU-R05-A:L3 | current_a | 10.4
2026-10-09 22:00 | PDU-R05-A:L3 | current_a | 9.8
2026-10-10 00:00 | PDU-R05-A:L3 | current_a | 9.4
2026-10-10 02:00 | PDU-R05-A:L3 | current_a | 9
2026-10-10 04:00 | PDU-R05-A:L3 | current_a | 9.5
2026-10-10 06:00 | PDU-R05-A:L3 | current_a | 9
2026-10-10 08:00 | PDU-R05-A:L3 | current_a | 9.6
2026-10-10 10:00 | PDU-R05-A:L3 | current_a | 10
2026-10-10 12:00 | PDU-R05-A:L3 | current_a | 10.1
2026-10-10 14:00 | PDU-R05-A:L3 | current_a | 10.5
2026-10-10 16:00 | PDU-R05-A:L3 | current_a | 10.3
2026-10-10 18:00 | PDU-R05-A:L3 | current_a | 10.2
2026-10-10 20:00 | PDU-R05-A:L3 | current_a | 9.8
2026-10-10 22:00 | PDU-R05-A:L3 | current_a | 9.3
2026-10-11 00:00 | PDU-R05-A:L3 | current_a | 9.1
2026-10-11 02:00 | PDU-R05-A:L3 | current_a | 9.1
2026-10-11 04:00 | PDU-R05-A:L3 | current_a | 9.5
2026-10-11 06:00 | PDU-R05-A:L3 | current_a | 9.2
2026-10-11 08:00 | PDU-R05-A:L3 | current_a | 9.5
2026-10-11 10:00 | PDU-R05-A:L3 | current_a | 10.3
2026-10-11 12:00 | PDU-R05-A:L3 | current_a | 10.4
2026-10-11 14:00 | PDU-R05-A:L3 | current_a | 10.3
2026-10-11 16:00 | PDU-R05-A:L3 | current_a | 10.7
2026-10-11 18:00 | PDU-R05-A:L3 | current_a | 10.2
2026-10-11 20:00 | PDU-R05-A:L3 | current_a | 9.5
2026-10-11 22:00 | PDU-R05-A:L3 | current_a | 8.9
2026-10-12 00:00 | PDU-R05-A:L3 | current_a | 9.4
2026-10-12 02:00 | PDU-R05-A:L3 | current_a | 9.2
2026-10-12 04:00 | PDU-R05-A:L3 | current_a | 9.5
2026-10-12 06:00 | PDU-R05-A:L3 | current_a | 9.7
2026-10-12 08:00 | PDU-R05-A:L3 | current_a | 10
2026-10-12 10:00 | PDU-R05-A:L3 | current_a | 11
2026-10-12 12:00 | PDU-R05-A:L3 | current_a | 11.1
2026-10-12 14:00 | PDU-R05-A:L3 | current_a | 11.9
2026-10-12 16:00 | PDU-R05-A:L3 | current_a | 11.3
2026-10-12 18:00 | PDU-R05-A:L3 | current_a | 10.7
2026-10-12 20:00 | PDU-R05-A:L3 | current_a | 10
2026-10-12 22:00 | PDU-R05-A:L3 | current_a | 9.7
2026-10-13 00:00 | PDU-R05-A:L3 | current_a | 9.4
2026-10-13 02:00 | PDU-R05-A:L3 | current_a | 9.3
2026-10-13 04:00 | PDU-R05-A:L3 | current_a | 9.7
2026-10-13 06:00 | PDU-R05-A:L3 | current_a | 9.9
2026-10-13 08:00 | PDU-R05-A:L3 | current_a | 10
2026-10-13 10:00 | PDU-R05-A:L3 | current_a | 11.2
2026-10-13 12:00 | PDU-R05-A:L3 | current_a | 11.1
2026-10-13 14:00 | PDU-R05-A:L3 | current_a | 12
2026-10-13 16:00 | PDU-R05-A:L3 | current_a | 11.6
2026-10-13 18:00 | PDU-R05-A:L3 | current_a | 10.7
2026-10-13 20:00 | PDU-R05-A:L3 | current_a | 10.6
2026-10-13 22:00 | PDU-R05-A:L3 | current_a | 9.6
2026-10-07 00:00 | PDU-R05-B:L1 | current_a | 9.8
2026-10-07 02:00 | PDU-R05-B:L1 | current_a | 9.9
2026-10-07 04:00 | PDU-R05-B:L1 | current_a | 10.3
2026-10-07 06:00 | PDU-R05-B:L1 | current_a | 10
2026-10-07 08:00 | PDU-R05-B:L1 | current_a | 10.9
2026-10-07 10:00 | PDU-R05-B:L1 | current_a | 11.6
2026-10-07 12:00 | PDU-R05-B:L1 | current_a | 12.1
2026-10-07 14:00 | PDU-R05-B:L1 | current_a | 12.1
2026-10-07 16:00 | PDU-R05-B:L1 | current_a | 11.7
2026-10-07 18:00 | PDU-R05-B:L1 | current_a | 11.2
2026-10-07 20:00 | PDU-R05-B:L1 | current_a | 11.1
2026-10-07 22:00 | PDU-R05-B:L1 | current_a | 10.3
2026-10-08 00:00 | PDU-R05-B:L1 | current_a | 10.1
2026-10-08 02:00 | PDU-R05-B:L1 | current_a | 9.8
2026-10-08 04:00 | PDU-R05-B:L1 | current_a | 10.3
2026-10-08 06:00 | PDU-R05-B:L1 | current_a | 10
2026-10-08 08:00 | PDU-R05-B:L1 | current_a | 11.1
2026-10-08 10:00 | PDU-R05-B:L1 | current_a | 11.4
2026-10-08 12:00 | PDU-R05-B:L1 | current_a | 11.9
2026-10-08 14:00 | PDU-R05-B:L1 | current_a | 12.6
2026-10-08 16:00 | PDU-R05-B:L1 | current_a | 12
2026-10-08 18:00 | PDU-R05-B:L1 | current_a | 11.2
2026-10-08 20:00 | PDU-R05-B:L1 | current_a | 10.7
2026-10-08 22:00 | PDU-R05-B:L1 | current_a | 10.2
2026-10-09 00:00 | PDU-R05-B:L1 | current_a | 9.8
2026-10-09 02:00 | PDU-R05-B:L1 | current_a | 10
2026-10-09 04:00 | PDU-R05-B:L1 | current_a | 9.7
2026-10-09 06:00 | PDU-R05-B:L1 | current_a | 10.2
2026-10-09 08:00 | PDU-R05-B:L1 | current_a | 10.9
2026-10-09 10:00 | PDU-R05-B:L1 | current_a | 11.3
2026-10-09 12:00 | PDU-R05-B:L1 | current_a | 11.7
2026-10-09 14:00 | PDU-R05-B:L1 | current_a | 12
2026-10-09 16:00 | PDU-R05-B:L1 | current_a | 12.4
2026-10-09 18:00 | PDU-R05-B:L1 | current_a | 11.5
2026-10-09 20:00 | PDU-R05-B:L1 | current_a | 10.5
2026-10-09 22:00 | PDU-R05-B:L1 | current_a | 10.4
2026-10-10 00:00 | PDU-R05-B:L1 | current_a | 9.7
2026-10-10 02:00 | PDU-R05-B:L1 | current_a | 10
2026-10-10 04:00 | PDU-R05-B:L1 | current_a | 9.7
2026-10-10 06:00 | PDU-R05-B:L1 | current_a | 9.3
2026-10-10 08:00 | PDU-R05-B:L1 | current_a | 10.1
2026-10-10 10:00 | PDU-R05-B:L1 | current_a | 10.4
2026-10-10 12:00 | PDU-R05-B:L1 | current_a | 10.7
2026-10-10 14:00 | PDU-R05-B:L1 | current_a | 10.8
2026-10-10 16:00 | PDU-R05-B:L1 | current_a | 11.1
2026-10-10 18:00 | PDU-R05-B:L1 | current_a | 10.6
2026-10-10 20:00 | PDU-R05-B:L1 | current_a | 10.4
2026-10-10 22:00 | PDU-R05-B:L1 | current_a | 9.7
2026-10-11 00:00 | PDU-R05-B:L1 | current_a | 9.3
2026-10-11 02:00 | PDU-R05-B:L1 | current_a | 9.5
2026-10-11 04:00 | PDU-R05-B:L1 | current_a | 9.8
2026-10-11 06:00 | PDU-R05-B:L1 | current_a | 9.3
2026-10-11 08:00 | PDU-R05-B:L1 | current_a | 9.8
2026-10-11 10:00 | PDU-R05-B:L1 | current_a | 10.4
2026-10-11 12:00 | PDU-R05-B:L1 | current_a | 11.2
2026-10-11 14:00 | PDU-R05-B:L1 | current_a | 11.2
2026-10-11 16:00 | PDU-R05-B:L1 | current_a | 11
2026-10-11 18:00 | PDU-R05-B:L1 | current_a | 10.9
2026-10-11 20:00 | PDU-R05-B:L1 | current_a | 10
2026-10-11 22:00 | PDU-R05-B:L1 | current_a | 9.7
2026-10-12 00:00 | PDU-R05-B:L1 | current_a | 10.3
2026-10-12 02:00 | PDU-R05-B:L1 | current_a | 9.8
2026-10-12 04:00 | PDU-R05-B:L1 | current_a | 10.4
2026-10-12 06:00 | PDU-R05-B:L1 | current_a | 9.7
2026-10-12 08:00 | PDU-R05-B:L1 | current_a | 10.8
2026-10-12 10:00 | PDU-R05-B:L1 | current_a | 11.3
2026-10-12 12:00 | PDU-R05-B:L1 | current_a | 12
2026-10-12 14:00 | PDU-R05-B:L1 | current_a | 12.2
2026-10-12 16:00 | PDU-R05-B:L1 | current_a | 12.3
2026-10-12 18:00 | PDU-R05-B:L1 | current_a | 11.8
2026-10-12 20:00 | PDU-R05-B:L1 | current_a | 10.8
2026-10-12 22:00 | PDU-R05-B:L1 | current_a | 10.2
2026-10-13 00:00 | PDU-R05-B:L1 | current_a | 10.1
2026-10-13 02:00 | PDU-R05-B:L1 | current_a | 10.2
2026-10-13 04:00 | PDU-R05-B:L1 | current_a | 9.8
2026-10-13 06:00 | PDU-R05-B:L1 | current_a | 10.3
2026-10-13 08:00 | PDU-R05-B:L1 | current_a | 11.2
2026-10-13 10:00 | PDU-R05-B:L1 | current_a | 11.1
2026-10-13 12:00 | PDU-R05-B:L1 | current_a | 11.7
2026-10-13 14:00 | PDU-R05-B:L1 | current_a | 12.2
2026-10-13 16:00 | PDU-R05-B:L1 | current_a | 12.3
2026-10-13 18:00 | PDU-R05-B:L1 | current_a | 11.3
2026-10-13 20:00 | PDU-R05-B:L1 | current_a | 11
2026-10-13 22:00 | PDU-R05-B:L1 | current_a | 10.3
2026-10-07 00:00 | PDU-R05-B:L2 | current_a | 10.2
2026-10-07 02:00 | PDU-R05-B:L2 | current_a | 10.3
2026-10-07 04:00 | PDU-R05-B:L2 | current_a | 10.1
2026-10-07 06:00 | PDU-R05-B:L2 | current_a | 10.3
2026-10-07 08:00 | PDU-R05-B:L2 | current_a | 10.8
2026-10-07 10:00 | PDU-R05-B:L2 | current_a | 11.4
2026-10-07 12:00 | PDU-R05-B:L2 | current_a | 12.2
2026-10-07 14:00 | PDU-R05-B:L2 | current_a | 11.8
2026-10-07 16:00 | PDU-R05-B:L2 | current_a | 11.5
2026-10-07 18:00 | PDU-R05-B:L2 | current_a | 11.6
2026-10-07 20:00 | PDU-R05-B:L2 | current_a | 11.1
2026-10-07 22:00 | PDU-R05-B:L2 | current_a | 10.2
2026-10-08 00:00 | PDU-R05-B:L2 | current_a | 9.7
2026-10-08 02:00 | PDU-R05-B:L2 | current_a | 10.1
2026-10-08 04:00 | PDU-R05-B:L2 | current_a | 9.7
2026-10-08 06:00 | PDU-R05-B:L2 | current_a | 9.8
2026-10-08 08:00 | PDU-R05-B:L2 | current_a | 11.1
2026-10-08 10:00 | PDU-R05-B:L2 | current_a | 11.8
2026-10-08 12:00 | PDU-R05-B:L2 | current_a | 11.8
2026-10-08 14:00 | PDU-R05-B:L2 | current_a | 12
2026-10-08 16:00 | PDU-R05-B:L2 | current_a | 11.9
2026-10-08 18:00 | PDU-R05-B:L2 | current_a | 11.4
2026-10-08 20:00 | PDU-R05-B:L2 | current_a | 11.1
2026-10-08 22:00 | PDU-R05-B:L2 | current_a | 10.3
2026-10-09 00:00 | PDU-R05-B:L2 | current_a | 9.8
2026-10-09 02:00 | PDU-R05-B:L2 | current_a | 10.3
2026-10-09 04:00 | PDU-R05-B:L2 | current_a | 10.2
2026-10-09 06:00 | PDU-R05-B:L2 | current_a | 10.4
2026-10-09 08:00 | PDU-R05-B:L2 | current_a | 10.9
2026-10-09 10:00 | PDU-R05-B:L2 | current_a | 11.9
2026-10-09 12:00 | PDU-R05-B:L2 | current_a | 11.9
2026-10-09 14:00 | PDU-R05-B:L2 | current_a | 12.4
2026-10-09 16:00 | PDU-R05-B:L2 | current_a | 12
2026-10-09 18:00 | PDU-R05-B:L2 | current_a | 11.6
2026-10-09 20:00 | PDU-R05-B:L2 | current_a | 10.8
2026-10-09 22:00 | PDU-R05-B:L2 | current_a | 9.9
2026-10-10 00:00 | PDU-R05-B:L2 | current_a | 9.7
2026-10-10 02:00 | PDU-R05-B:L2 | current_a | 9.9
2026-10-10 04:00 | PDU-R05-B:L2 | current_a | 9.9
2026-10-10 06:00 | PDU-R05-B:L2 | current_a | 9.3
2026-10-10 08:00 | PDU-R05-B:L2 | current_a | 9.9
2026-10-10 10:00 | PDU-R05-B:L2 | current_a | 10.2
2026-10-10 12:00 | PDU-R05-B:L2 | current_a | 10.7
2026-10-10 14:00 | PDU-R05-B:L2 | current_a | 11.1
2026-10-10 16:00 | PDU-R05-B:L2 | current_a | 11.2
2026-10-10 18:00 | PDU-R05-B:L2 | current_a | 10.3
2026-10-10 20:00 | PDU-R05-B:L2 | current_a | 10.4
2026-10-10 22:00 | PDU-R05-B:L2 | current_a | 10
2026-10-11 00:00 | PDU-R05-B:L2 | current_a | 9.9
2026-10-11 02:00 | PDU-R05-B:L2 | current_a | 9.7
2026-10-11 04:00 | PDU-R05-B:L2 | current_a | 10
2026-10-11 06:00 | PDU-R05-B:L2 | current_a | 9.7
2026-10-11 08:00 | PDU-R05-B:L2 | current_a | 9.8
2026-10-11 10:00 | PDU-R05-B:L2 | current_a | 10.7
2026-10-11 12:00 | PDU-R05-B:L2 | current_a | 10.9
2026-10-11 14:00 | PDU-R05-B:L2 | current_a | 10.9
2026-10-11 16:00 | PDU-R05-B:L2 | current_a | 10.9
2026-10-11 18:00 | PDU-R05-B:L2 | current_a | 10.2
2026-10-11 20:00 | PDU-R05-B:L2 | current_a | 10
2026-10-11 22:00 | PDU-R05-B:L2 | current_a | 10
2026-10-12 00:00 | PDU-R05-B:L2 | current_a | 9.9
2026-10-12 02:00 | PDU-R05-B:L2 | current_a | 9.9
2026-10-12 04:00 | PDU-R05-B:L2 | current_a | 10.4
2026-10-12 06:00 | PDU-R05-B:L2 | current_a | 10.1
2026-10-12 08:00 | PDU-R05-B:L2 | current_a | 11
2026-10-12 10:00 | PDU-R05-B:L2 | current_a | 11.7
2026-10-12 12:00 | PDU-R05-B:L2 | current_a | 12.4
2026-10-12 14:00 | PDU-R05-B:L2 | current_a | 12.2
2026-10-12 16:00 | PDU-R05-B:L2 | current_a | 12.4
2026-10-12 18:00 | PDU-R05-B:L2 | current_a | 11.6
2026-10-12 20:00 | PDU-R05-B:L2 | current_a | 11.3
2026-10-12 22:00 | PDU-R05-B:L2 | current_a | 9.7
2026-10-13 00:00 | PDU-R05-B:L2 | current_a | 10.2
2026-10-13 02:00 | PDU-R05-B:L2 | current_a | 9.9
2026-10-13 04:00 | PDU-R05-B:L2 | current_a | 9.9
2026-10-13 06:00 | PDU-R05-B:L2 | current_a | 9.7
2026-10-13 08:00 | PDU-R05-B:L2 | current_a | 10.5
2026-10-13 10:00 | PDU-R05-B:L2 | current_a | 11.4
2026-10-13 12:00 | PDU-R05-B:L2 | current_a | 12.3
2026-10-13 14:00 | PDU-R05-B:L2 | current_a | 11.7
2026-10-13 16:00 | PDU-R05-B:L2 | current_a | 11.8
2026-10-13 18:00 | PDU-R05-B:L2 | current_a | 11.4
2026-10-13 20:00 | PDU-R05-B:L2 | current_a | 11.2
2026-10-13 22:00 | PDU-R05-B:L2 | current_a | 9.9
2026-10-07 00:00 | PDU-R05-B:L3 | current_a | 9.1
2026-10-07 02:00 | PDU-R05-B:L3 | current_a | 9.3
2026-10-07 04:00 | PDU-R05-B:L3 | current_a | 9.9
2026-10-07 06:00 | PDU-R05-B:L3 | current_a | 9.1
2026-10-07 08:00 | PDU-R05-B:L3 | current_a | 10.6
2026-10-07 10:00 | PDU-R05-B:L3 | current_a | 11.4
2026-10-07 12:00 | PDU-R05-B:L3 | current_a | 11.2
2026-10-07 14:00 | PDU-R05-B:L3 | current_a | 11.7
2026-10-07 16:00 | PDU-R05-B:L3 | current_a | 11.7
2026-10-07 18:00 | PDU-R05-B:L3 | current_a | 11.4
2026-10-07 20:00 | PDU-R05-B:L3 | current_a | 10.2
2026-10-07 22:00 | PDU-R05-B:L3 | current_a | 9.3
2026-10-08 00:00 | PDU-R05-B:L3 | current_a | 9.8
2026-10-08 02:00 | PDU-R05-B:L3 | current_a | 9.8
2026-10-08 04:00 | PDU-R05-B:L3 | current_a | 9.1
2026-10-08 06:00 | PDU-R05-B:L3 | current_a | 9.3
2026-10-08 08:00 | PDU-R05-B:L3 | current_a | 10.2
2026-10-08 10:00 | PDU-R05-B:L3 | current_a | 10.9
2026-10-08 12:00 | PDU-R05-B:L3 | current_a | 11.1
2026-10-08 14:00 | PDU-R05-B:L3 | current_a | 11.5
2026-10-08 16:00 | PDU-R05-B:L3 | current_a | 11.8
2026-10-08 18:00 | PDU-R05-B:L3 | current_a | 11.3
2026-10-08 20:00 | PDU-R05-B:L3 | current_a | 10
2026-10-08 22:00 | PDU-R05-B:L3 | current_a | 9.4
2026-10-09 00:00 | PDU-R05-B:L3 | current_a | 9.4
2026-10-09 02:00 | PDU-R05-B:L3 | current_a | 9.8
2026-10-09 04:00 | PDU-R05-B:L3 | current_a | 9.1
2026-10-09 06:00 | PDU-R05-B:L3 | current_a | 9.3
2026-10-09 08:00 | PDU-R05-B:L3 | current_a | 10.3
2026-10-09 10:00 | PDU-R05-B:L3 | current_a | 11.4
2026-10-09 12:00 | PDU-R05-B:L3 | current_a | 11.3
2026-10-09 14:00 | PDU-R05-B:L3 | current_a | 11.4
2026-10-09 16:00 | PDU-R05-B:L3 | current_a | 11.9
2026-10-09 18:00 | PDU-R05-B:L3 | current_a | 10.6
2026-10-09 20:00 | PDU-R05-B:L3 | current_a | 10.4
2026-10-09 22:00 | PDU-R05-B:L3 | current_a | 9.4
2026-10-10 00:00 | PDU-R05-B:L3 | current_a | 8.9
2026-10-10 02:00 | PDU-R05-B:L3 | current_a | 9.2
2026-10-10 04:00 | PDU-R05-B:L3 | current_a | 9.3
2026-10-10 06:00 | PDU-R05-B:L3 | current_a | 9.2
2026-10-10 08:00 | PDU-R05-B:L3 | current_a | 9.3
2026-10-10 10:00 | PDU-R05-B:L3 | current_a | 10
2026-10-10 12:00 | PDU-R05-B:L3 | current_a | 10.1
2026-10-10 14:00 | PDU-R05-B:L3 | current_a | 10.8
2026-10-10 16:00 | PDU-R05-B:L3 | current_a | 10.4
2026-10-10 18:00 | PDU-R05-B:L3 | current_a | 10.2
2026-10-10 20:00 | PDU-R05-B:L3 | current_a | 9.4
2026-10-10 22:00 | PDU-R05-B:L3 | current_a | 8.9
2026-10-11 00:00 | PDU-R05-B:L3 | current_a | 9.3
2026-10-11 02:00 | PDU-R05-B:L3 | current_a | 8.9
2026-10-11 04:00 | PDU-R05-B:L3 | current_a | 8.8
2026-10-11 06:00 | PDU-R05-B:L3 | current_a | 9.1
2026-10-11 08:00 | PDU-R05-B:L3 | current_a | 9.6
2026-10-11 10:00 | PDU-R05-B:L3 | current_a | 10.2
2026-10-11 12:00 | PDU-R05-B:L3 | current_a | 10.1
2026-10-11 14:00 | PDU-R05-B:L3 | current_a | 10.3
2026-10-11 16:00 | PDU-R05-B:L3 | current_a | 10.7
2026-10-11 18:00 | PDU-R05-B:L3 | current_a | 10
2026-10-11 20:00 | PDU-R05-B:L3 | current_a | 9.4
2026-10-11 22:00 | PDU-R05-B:L3 | current_a | 9.2
2026-10-12 00:00 | PDU-R05-B:L3 | current_a | 9.4
2026-10-12 02:00 | PDU-R05-B:L3 | current_a | 9.1
2026-10-12 04:00 | PDU-R05-B:L3 | current_a | 9.8
2026-10-12 06:00 | PDU-R05-B:L3 | current_a | 9.4
2026-10-12 08:00 | PDU-R05-B:L3 | current_a | 10.7
2026-10-12 10:00 | PDU-R05-B:L3 | current_a | 10.9
2026-10-12 12:00 | PDU-R05-B:L3 | current_a | 11.8
2026-10-12 14:00 | PDU-R05-B:L3 | current_a | 12.1
2026-10-12 16:00 | PDU-R05-B:L3 | current_a | 11.2
2026-10-12 18:00 | PDU-R05-B:L3 | current_a | 10.7
2026-10-12 20:00 | PDU-R05-B:L3 | current_a | 10.1
2026-10-12 22:00 | PDU-R05-B:L3 | current_a | 9.3
2026-10-13 00:00 | PDU-R05-B:L3 | current_a | 9.6
2026-10-13 02:00 | PDU-R05-B:L3 | current_a | 9.3
2026-10-13 04:00 | PDU-R05-B:L3 | current_a | 9.4
2026-10-13 06:00 | PDU-R05-B:L3 | current_a | 9.3
2026-10-13 08:00 | PDU-R05-B:L3 | current_a | 10.3
2026-10-13 10:00 | PDU-R05-B:L3 | current_a | 11
2026-10-13 12:00 | PDU-R05-B:L3 | current_a | 11.1
2026-10-13 14:00 | PDU-R05-B:L3 | current_a | 11.7
2026-10-13 16:00 | PDU-R05-B:L3 | current_a | 11.8
2026-10-13 18:00 | PDU-R05-B:L3 | current_a | 11.3
2026-10-13 20:00 | PDU-R05-B:L3 | current_a | 10.6
2026-10-13 22:00 | PDU-R05-B:L3 | current_a | 9.2
2026-10-07 00:00 | PDU-R06-A:L1 | current_a | 2.6
2026-10-07 02:00 | PDU-R06-A:L1 | current_a | 2.5
2026-10-07 04:00 | PDU-R06-A:L1 | current_a | 2.5
2026-10-07 06:00 | PDU-R06-A:L1 | current_a | 2.4
2026-10-07 08:00 | PDU-R06-A:L1 | current_a | 2.8
2026-10-07 10:00 | PDU-R06-A:L1 | current_a | 2.9
2026-10-07 12:00 | PDU-R06-A:L1 | current_a | 3.1
2026-10-07 14:00 | PDU-R06-A:L1 | current_a | 3.2
2026-10-07 16:00 | PDU-R06-A:L1 | current_a | 3
2026-10-07 18:00 | PDU-R06-A:L1 | current_a | 3
2026-10-07 20:00 | PDU-R06-A:L1 | current_a | 2.8
2026-10-07 22:00 | PDU-R06-A:L1 | current_a | 2.6
2026-10-08 00:00 | PDU-R06-A:L1 | current_a | 2.6
2026-10-08 02:00 | PDU-R06-A:L1 | current_a | 2.6
2026-10-08 04:00 | PDU-R06-A:L1 | current_a | 2.6
2026-10-08 06:00 | PDU-R06-A:L1 | current_a | 2.6
2026-10-08 08:00 | PDU-R06-A:L1 | current_a | 2.8
2026-10-08 10:00 | PDU-R06-A:L1 | current_a | 2.8
2026-10-08 12:00 | PDU-R06-A:L1 | current_a | 3.1
2026-10-08 14:00 | PDU-R06-A:L1 | current_a | 3
2026-10-08 16:00 | PDU-R06-A:L1 | current_a | 3.1
2026-10-08 18:00 | PDU-R06-A:L1 | current_a | 3
2026-10-08 20:00 | PDU-R06-A:L1 | current_a | 2.8
2026-10-08 22:00 | PDU-R06-A:L1 | current_a | 2.5
2026-10-09 00:00 | PDU-R06-A:L1 | current_a | 2.5
2026-10-09 02:00 | PDU-R06-A:L1 | current_a | 2.5
2026-10-09 04:00 | PDU-R06-A:L1 | current_a | 2.4
2026-10-09 06:00 | PDU-R06-A:L1 | current_a | 2.5
2026-10-09 08:00 | PDU-R06-A:L1 | current_a | 2.7
2026-10-09 10:00 | PDU-R06-A:L1 | current_a | 3
2026-10-09 12:00 | PDU-R06-A:L1 | current_a | 3.2
2026-10-09 14:00 | PDU-R06-A:L1 | current_a | 3.1
2026-10-09 16:00 | PDU-R06-A:L1 | current_a | 3
2026-10-09 18:00 | PDU-R06-A:L1 | current_a | 3
2026-10-09 20:00 | PDU-R06-A:L1 | current_a | 2.7
2026-10-09 22:00 | PDU-R06-A:L1 | current_a | 2.5
2026-10-10 00:00 | PDU-R06-A:L1 | current_a | 2.3
2026-10-10 02:00 | PDU-R06-A:L1 | current_a | 2.5
2026-10-10 04:00 | PDU-R06-A:L1 | current_a | 2.4
2026-10-10 06:00 | PDU-R06-A:L1 | current_a | 2.4
2026-10-10 08:00 | PDU-R06-A:L1 | current_a | 2.5
2026-10-10 10:00 | PDU-R06-A:L1 | current_a | 2.7
2026-10-10 12:00 | PDU-R06-A:L1 | current_a | 2.7
2026-10-10 14:00 | PDU-R06-A:L1 | current_a | 2.8
2026-10-10 16:00 | PDU-R06-A:L1 | current_a | 2.7
2026-10-10 18:00 | PDU-R06-A:L1 | current_a | 2.7
2026-10-10 20:00 | PDU-R06-A:L1 | current_a | 2.6
2026-10-10 22:00 | PDU-R06-A:L1 | current_a | 2.3
2026-10-11 00:00 | PDU-R06-A:L1 | current_a | 2.3
2026-10-11 02:00 | PDU-R06-A:L1 | current_a | 2.4
2026-10-11 04:00 | PDU-R06-A:L1 | current_a | 2.5
2026-10-11 06:00 | PDU-R06-A:L1 | current_a | 2.4
2026-10-11 08:00 | PDU-R06-A:L1 | current_a | 2.5
2026-10-11 10:00 | PDU-R06-A:L1 | current_a | 2.6
2026-10-11 12:00 | PDU-R06-A:L1 | current_a | 2.6
2026-10-11 14:00 | PDU-R06-A:L1 | current_a | 2.7
2026-10-11 16:00 | PDU-R06-A:L1 | current_a | 2.7
2026-10-11 18:00 | PDU-R06-A:L1 | current_a | 2.6
2026-10-11 20:00 | PDU-R06-A:L1 | current_a | 2.5
2026-10-11 22:00 | PDU-R06-A:L1 | current_a | 2.4
2026-10-12 00:00 | PDU-R06-A:L1 | current_a | 2.5
2026-10-12 02:00 | PDU-R06-A:L1 | current_a | 2.5
2026-10-12 04:00 | PDU-R06-A:L1 | current_a | 2.5
2026-10-12 06:00 | PDU-R06-A:L1 | current_a | 2.5
2026-10-12 08:00 | PDU-R06-A:L1 | current_a | 2.7
2026-10-12 10:00 | PDU-R06-A:L1 | current_a | 2.8
2026-10-12 12:00 | PDU-R06-A:L1 | current_a | 2.9
2026-10-12 14:00 | PDU-R06-A:L1 | current_a | 3.2
2026-10-12 16:00 | PDU-R06-A:L1 | current_a | 3.1
2026-10-12 18:00 | PDU-R06-A:L1 | current_a | 2.8
2026-10-12 20:00 | PDU-R06-A:L1 | current_a | 2.7
2026-10-12 22:00 | PDU-R06-A:L1 | current_a | 2.6
2026-10-13 00:00 | PDU-R06-A:L1 | current_a | 2.5
2026-10-13 02:00 | PDU-R06-A:L1 | current_a | 2.5
2026-10-13 04:00 | PDU-R06-A:L1 | current_a | 2.5
2026-10-13 06:00 | PDU-R06-A:L1 | current_a | 2.6
2026-10-13 08:00 | PDU-R06-A:L1 | current_a | 2.7
2026-10-13 10:00 | PDU-R06-A:L1 | current_a | 2.9
2026-10-13 12:00 | PDU-R06-A:L1 | current_a | 3.1
2026-10-13 14:00 | PDU-R06-A:L1 | current_a | 3.1
2026-10-13 16:00 | PDU-R06-A:L1 | current_a | 3
2026-10-13 18:00 | PDU-R06-A:L1 | current_a | 3
2026-10-13 20:00 | PDU-R06-A:L1 | current_a | 2.6
2026-10-13 22:00 | PDU-R06-A:L1 | current_a | 2.5
2026-10-07 00:00 | PDU-R06-A:L2 | current_a | 2.4
2026-10-07 02:00 | PDU-R06-A:L2 | current_a | 2.5
2026-10-07 04:00 | PDU-R06-A:L2 | current_a | 2.6
2026-10-07 06:00 | PDU-R06-A:L2 | current_a | 2.5
2026-10-07 08:00 | PDU-R06-A:L2 | current_a | 2.7
2026-10-07 10:00 | PDU-R06-A:L2 | current_a | 3
2026-10-07 12:00 | PDU-R06-A:L2 | current_a | 3.1
2026-10-07 14:00 | PDU-R06-A:L2 | current_a | 3.1
2026-10-07 16:00 | PDU-R06-A:L2 | current_a | 3.1
2026-10-07 18:00 | PDU-R06-A:L2 | current_a | 3
2026-10-07 20:00 | PDU-R06-A:L2 | current_a | 2.8
2026-10-07 22:00 | PDU-R06-A:L2 | current_a | 2.4
2026-10-08 00:00 | PDU-R06-A:L2 | current_a | 2.5
2026-10-08 02:00 | PDU-R06-A:L2 | current_a | 2.5
2026-10-08 04:00 | PDU-R06-A:L2 | current_a | 2.4
2026-10-08 06:00 | PDU-R06-A:L2 | current_a | 2.6
2026-10-08 08:00 | PDU-R06-A:L2 | current_a | 2.8
2026-10-08 10:00 | PDU-R06-A:L2 | current_a | 2.8
2026-10-08 12:00 | PDU-R06-A:L2 | current_a | 3
2026-10-08 14:00 | PDU-R06-A:L2 | current_a | 3.2
2026-10-08 16:00 | PDU-R06-A:L2 | current_a | 2.9
2026-10-08 18:00 | PDU-R06-A:L2 | current_a | 2.9
2026-10-08 20:00 | PDU-R06-A:L2 | current_a | 2.8
2026-10-08 22:00 | PDU-R06-A:L2 | current_a | 2.5
2026-10-09 00:00 | PDU-R06-A:L2 | current_a | 2.5
2026-10-09 02:00 | PDU-R06-A:L2 | current_a | 2.6
2026-10-09 04:00 | PDU-R06-A:L2 | current_a | 2.5
2026-10-09 06:00 | PDU-R06-A:L2 | current_a | 2.4
2026-10-09 08:00 | PDU-R06-A:L2 | current_a | 2.7
2026-10-09 10:00 | PDU-R06-A:L2 | current_a | 2.9
2026-10-09 12:00 | PDU-R06-A:L2 | current_a | 2.9
2026-10-09 14:00 | PDU-R06-A:L2 | current_a | 3.2
2026-10-09 16:00 | PDU-R06-A:L2 | current_a | 3
2026-10-09 18:00 | PDU-R06-A:L2 | current_a | 2.9
2026-10-09 20:00 | PDU-R06-A:L2 | current_a | 2.7
2026-10-09 22:00 | PDU-R06-A:L2 | current_a | 2.5
2026-10-10 00:00 | PDU-R06-A:L2 | current_a | 2.4
2026-10-10 02:00 | PDU-R06-A:L2 | current_a | 2.4
2026-10-10 04:00 | PDU-R06-A:L2 | current_a | 2.4
2026-10-10 06:00 | PDU-R06-A:L2 | current_a | 2.4
2026-10-10 08:00 | PDU-R06-A:L2 | current_a | 2.6
2026-10-10 10:00 | PDU-R06-A:L2 | current_a | 2.7
2026-10-10 12:00 | PDU-R06-A:L2 | current_a | 2.8
2026-10-10 14:00 | PDU-R06-A:L2 | current_a | 2.7
2026-10-10 16:00 | PDU-R06-A:L2 | current_a | 2.7
2026-10-10 18:00 | PDU-R06-A:L2 | current_a | 2.6
2026-10-10 20:00 | PDU-R06-A:L2 | current_a | 2.6
2026-10-10 22:00 | PDU-R06-A:L2 | current_a | 2.4
2026-10-11 00:00 | PDU-R06-A:L2 | current_a | 2.3
2026-10-11 02:00 | PDU-R06-A:L2 | current_a | 2.4
2026-10-11 04:00 | PDU-R06-A:L2 | current_a | 2.4
2026-10-11 06:00 | PDU-R06-A:L2 | current_a | 2.4
2026-10-11 08:00 | PDU-R06-A:L2 | current_a | 2.5
2026-10-11 10:00 | PDU-R06-A:L2 | current_a | 2.6
2026-10-11 12:00 | PDU-R06-A:L2 | current_a | 2.8
2026-10-11 14:00 | PDU-R06-A:L2 | current_a | 2.9
2026-10-11 16:00 | PDU-R06-A:L2 | current_a | 2.7
2026-10-11 18:00 | PDU-R06-A:L2 | current_a | 2.7
2026-10-11 20:00 | PDU-R06-A:L2 | current_a | 2.5
2026-10-11 22:00 | PDU-R06-A:L2 | current_a | 2.5
2026-10-12 00:00 | PDU-R06-A:L2 | current_a | 2.5
2026-10-12 02:00 | PDU-R06-A:L2 | current_a | 2.4
2026-10-12 04:00 | PDU-R06-A:L2 | current_a | 2.5
2026-10-12 06:00 | PDU-R06-A:L2 | current_a | 2.4
2026-10-12 08:00 | PDU-R06-A:L2 | current_a | 2.8
2026-10-12 10:00 | PDU-R06-A:L2 | current_a | 3
2026-10-12 12:00 | PDU-R06-A:L2 | current_a | 3.1
2026-10-12 14:00 | PDU-R06-A:L2 | current_a | 3
2026-10-12 16:00 | PDU-R06-A:L2 | current_a | 2.9
2026-10-12 18:00 | PDU-R06-A:L2 | current_a | 2.9
2026-10-12 20:00 | PDU-R06-A:L2 | current_a | 2.7
2026-10-12 22:00 | PDU-R06-A:L2 | current_a | 2.5
2026-10-13 00:00 | PDU-R06-A:L2 | current_a | 2.5
2026-10-13 02:00 | PDU-R06-A:L2 | current_a | 2.5
2026-10-13 04:00 | PDU-R06-A:L2 | current_a | 2.4
2026-10-13 06:00 | PDU-R06-A:L2 | current_a | 2.5
2026-10-13 08:00 | PDU-R06-A:L2 | current_a | 2.8
2026-10-13 10:00 | PDU-R06-A:L2 | current_a | 2.9
2026-10-13 12:00 | PDU-R06-A:L2 | current_a | 3.1
2026-10-13 14:00 | PDU-R06-A:L2 | current_a | 3.2
2026-10-13 16:00 | PDU-R06-A:L2 | current_a | 3
2026-10-13 18:00 | PDU-R06-A:L2 | current_a | 2.9
2026-10-13 20:00 | PDU-R06-A:L2 | current_a | 2.8
2026-10-13 22:00 | PDU-R06-A:L2 | current_a | 2.5
2026-10-07 00:00 | PDU-R06-A:L3 | current_a | 2.7
2026-10-07 02:00 | PDU-R06-A:L3 | current_a | 2.6
2026-10-07 04:00 | PDU-R06-A:L3 | current_a | 2.8
2026-10-07 06:00 | PDU-R06-A:L3 | current_a | 2.7
2026-10-07 08:00 | PDU-R06-A:L3 | current_a | 2.8
2026-10-07 10:00 | PDU-R06-A:L3 | current_a | 3
2026-10-07 12:00 | PDU-R06-A:L3 | current_a | 3
2026-10-07 14:00 | PDU-R06-A:L3 | current_a | 3
2026-10-07 16:00 | PDU-R06-A:L3 | current_a | 3.1
2026-10-07 18:00 | PDU-R06-A:L3 | current_a | 2.9
2026-10-07 20:00 | PDU-R06-A:L3 | current_a | 2.9
2026-10-07 22:00 | PDU-R06-A:L3 | current_a | 2.7
2026-10-08 00:00 | PDU-R06-A:L3 | current_a | 2.7
2026-10-08 02:00 | PDU-R06-A:L3 | current_a | 2.8
2026-10-08 04:00 | PDU-R06-A:L3 | current_a | 2.6
2026-10-08 06:00 | PDU-R06-A:L3 | current_a | 2.8
2026-10-08 08:00 | PDU-R06-A:L3 | current_a | 2.8
2026-10-08 10:00 | PDU-R06-A:L3 | current_a | 3.1
2026-10-08 12:00 | PDU-R06-A:L3 | current_a | 3.1
2026-10-08 14:00 | PDU-R06-A:L3 | current_a | 3
2026-10-08 16:00 | PDU-R06-A:L3 | current_a | 3.2
2026-10-08 18:00 | PDU-R06-A:L3 | current_a | 3
2026-10-08 20:00 | PDU-R06-A:L3 | current_a | 2.9
2026-10-08 22:00 | PDU-R06-A:L3 | current_a | 2.6
2026-10-09 00:00 | PDU-R06-A:L3 | current_a | 2.6
2026-10-09 02:00 | PDU-R06-A:L3 | current_a | 2.6
2026-10-09 04:00 | PDU-R06-A:L3 | current_a | 2.6
2026-10-09 06:00 | PDU-R06-A:L3 | current_a | 2.7
2026-10-09 08:00 | PDU-R06-A:L3 | current_a | 2.8
2026-10-09 10:00 | PDU-R06-A:L3 | current_a | 3
2026-10-09 12:00 | PDU-R06-A:L3 | current_a | 3
2026-10-09 14:00 | PDU-R06-A:L3 | current_a | 3
2026-10-09 16:00 | PDU-R06-A:L3 | current_a | 3.1
2026-10-09 18:00 | PDU-R06-A:L3 | current_a | 3
2026-10-09 20:00 | PDU-R06-A:L3 | current_a | 2.8
2026-10-09 22:00 | PDU-R06-A:L3 | current_a | 2.6
2026-10-10 00:00 | PDU-R06-A:L3 | current_a | 2.7
2026-10-10 02:00 | PDU-R06-A:L3 | current_a | 2.7
2026-10-10 04:00 | PDU-R06-A:L3 | current_a | 2.7
2026-10-10 06:00 | PDU-R06-A:L3 | current_a | 2.6
2026-10-10 08:00 | PDU-R06-A:L3 | current_a | 2.8
2026-10-10 10:00 | PDU-R06-A:L3 | current_a | 2.7
2026-10-10 12:00 | PDU-R06-A:L3 | current_a | 2.9
2026-10-10 14:00 | PDU-R06-A:L3 | current_a | 3
2026-10-10 16:00 | PDU-R06-A:L3 | current_a | 2.9
2026-10-10 18:00 | PDU-R06-A:L3 | current_a | 2.9
2026-10-10 20:00 | PDU-R06-A:L3 | current_a | 2.8
2026-10-10 22:00 | PDU-R06-A:L3 | current_a | 2.7
2026-10-11 00:00 | PDU-R06-A:L3 | current_a | 2.6
2026-10-11 02:00 | PDU-R06-A:L3 | current_a | 2.7
2026-10-11 04:00 | PDU-R06-A:L3 | current_a | 2.7
2026-10-11 06:00 | PDU-R06-A:L3 | current_a | 2.6
2026-10-11 08:00 | PDU-R06-A:L3 | current_a | 2.7
2026-10-11 10:00 | PDU-R06-A:L3 | current_a | 2.9
2026-10-11 12:00 | PDU-R06-A:L3 | current_a | 2.8
2026-10-11 14:00 | PDU-R06-A:L3 | current_a | 2.9
2026-10-11 16:00 | PDU-R06-A:L3 | current_a | 2.9
2026-10-11 18:00 | PDU-R06-A:L3 | current_a | 2.7
2026-10-11 20:00 | PDU-R06-A:L3 | current_a | 2.8
2026-10-11 22:00 | PDU-R06-A:L3 | current_a | 2.7
2026-10-12 00:00 | PDU-R06-A:L3 | current_a | 2.8
2026-10-12 02:00 | PDU-R06-A:L3 | current_a | 2.7
2026-10-12 04:00 | PDU-R06-A:L3 | current_a | 2.7
2026-10-12 06:00 | PDU-R06-A:L3 | current_a | 2.8
2026-10-12 08:00 | PDU-R06-A:L3 | current_a | 2.9
2026-10-12 10:00 | PDU-R06-A:L3 | current_a | 3
2026-10-12 12:00 | PDU-R06-A:L3 | current_a | 3.1
2026-10-12 14:00 | PDU-R06-A:L3 | current_a | 3.2
2026-10-12 16:00 | PDU-R06-A:L3 | current_a | 3.1
2026-10-12 18:00 | PDU-R06-A:L3 | current_a | 3.1
2026-10-12 20:00 | PDU-R06-A:L3 | current_a | 2.9
2026-10-12 22:00 | PDU-R06-A:L3 | current_a | 2.8
2026-10-13 00:00 | PDU-R06-A:L3 | current_a | 2.7
2026-10-13 02:00 | PDU-R06-A:L3 | current_a | 2.7
2026-10-13 04:00 | PDU-R06-A:L3 | current_a | 2.7
2026-10-13 06:00 | PDU-R06-A:L3 | current_a | 2.7
2026-10-13 08:00 | PDU-R06-A:L3 | current_a | 2.9
2026-10-13 10:00 | PDU-R06-A:L3 | current_a | 2.9
2026-10-13 12:00 | PDU-R06-A:L3 | current_a | 3.2
2026-10-13 14:00 | PDU-R06-A:L3 | current_a | 3.2
2026-10-13 16:00 | PDU-R06-A:L3 | current_a | 3
2026-10-13 18:00 | PDU-R06-A:L3 | current_a | 3.1
2026-10-13 20:00 | PDU-R06-A:L3 | current_a | 2.8
2026-10-13 22:00 | PDU-R06-A:L3 | current_a | 2.7
2026-10-07 00:00 | PDU-R06-B:L1 | current_a | 2.6
2026-10-07 02:00 | PDU-R06-B:L1 | current_a | 2.5
2026-10-07 04:00 | PDU-R06-B:L1 | current_a | 2.6
2026-10-07 06:00 | PDU-R06-B:L1 | current_a | 2.5
2026-10-07 08:00 | PDU-R06-B:L1 | current_a | 2.7
2026-10-07 10:00 | PDU-R06-B:L1 | current_a | 2.9
2026-10-07 12:00 | PDU-R06-B:L1 | current_a | 3
2026-10-07 14:00 | PDU-R06-B:L1 | current_a | 3
2026-10-07 16:00 | PDU-R06-B:L1 | current_a | 3
2026-10-07 18:00 | PDU-R06-B:L1 | current_a | 2.9
2026-10-07 20:00 | PDU-R06-B:L1 | current_a | 2.8
2026-10-07 22:00 | PDU-R06-B:L1 | current_a | 2.6
2026-10-08 00:00 | PDU-R06-B:L1 | current_a | 2.4
2026-10-08 02:00 | PDU-R06-B:L1 | current_a | 2.6
2026-10-08 04:00 | PDU-R06-B:L1 | current_a | 2.5
2026-10-08 06:00 | PDU-R06-B:L1 | current_a | 2.5
2026-10-08 08:00 | PDU-R06-B:L1 | current_a | 2.8
2026-10-08 10:00 | PDU-R06-B:L1 | current_a | 2.9
2026-10-08 12:00 | PDU-R06-B:L1 | current_a | 3.1
2026-10-08 14:00 | PDU-R06-B:L1 | current_a | 3.2
2026-10-08 16:00 | PDU-R06-B:L1 | current_a | 3.1
2026-10-08 18:00 | PDU-R06-B:L1 | current_a | 2.9
2026-10-08 20:00 | PDU-R06-B:L1 | current_a | 2.8
2026-10-08 22:00 | PDU-R06-B:L1 | current_a | 2.5
2026-10-09 00:00 | PDU-R06-B:L1 | current_a | 2.6
2026-10-09 02:00 | PDU-R06-B:L1 | current_a | 2.5
2026-10-09 04:00 | PDU-R06-B:L1 | current_a | 2.5
2026-10-09 06:00 | PDU-R06-B:L1 | current_a | 2.4
2026-10-09 08:00 | PDU-R06-B:L1 | current_a | 2.8
2026-10-09 10:00 | PDU-R06-B:L1 | current_a | 2.9
2026-10-09 12:00 | PDU-R06-B:L1 | current_a | 3.1
2026-10-09 14:00 | PDU-R06-B:L1 | current_a | 3
2026-10-09 16:00 | PDU-R06-B:L1 | current_a | 3
2026-10-09 18:00 | PDU-R06-B:L1 | current_a | 3
2026-10-09 20:00 | PDU-R06-B:L1 | current_a | 2.7
2026-10-09 22:00 | PDU-R06-B:L1 | current_a | 2.5
2026-10-10 00:00 | PDU-R06-B:L1 | current_a | 2.4
2026-10-10 02:00 | PDU-R06-B:L1 | current_a | 2.4
2026-10-10 04:00 | PDU-R06-B:L1 | current_a | 2.5
2026-10-10 06:00 | PDU-R06-B:L1 | current_a | 2.3
2026-10-10 08:00 | PDU-R06-B:L1 | current_a | 2.5
2026-10-10 10:00 | PDU-R06-B:L1 | current_a | 2.8
2026-10-10 12:00 | PDU-R06-B:L1 | current_a | 2.7
2026-10-10 14:00 | PDU-R06-B:L1 | current_a | 2.7
2026-10-10 16:00 | PDU-R06-B:L1 | current_a | 2.8
2026-10-10 18:00 | PDU-R06-B:L1 | current_a | 2.7
2026-10-10 20:00 | PDU-R06-B:L1 | current_a | 2.5
2026-10-10 22:00 | PDU-R06-B:L1 | current_a | 2.3
2026-10-11 00:00 | PDU-R06-B:L1 | current_a | 2.3
2026-10-11 02:00 | PDU-R06-B:L1 | current_a | 2.4
2026-10-11 04:00 | PDU-R06-B:L1 | current_a | 2.4
2026-10-11 06:00 | PDU-R06-B:L1 | current_a | 2.3
2026-10-11 08:00 | PDU-R06-B:L1 | current_a | 2.5
2026-10-11 10:00 | PDU-R06-B:L1 | current_a | 2.6
2026-10-11 12:00 | PDU-R06-B:L1 | current_a | 2.8
2026-10-11 14:00 | PDU-R06-B:L1 | current_a | 2.8
2026-10-11 16:00 | PDU-R06-B:L1 | current_a | 2.8
2026-10-11 18:00 | PDU-R06-B:L1 | current_a | 2.6
2026-10-11 20:00 | PDU-R06-B:L1 | current_a | 2.6
2026-10-11 22:00 | PDU-R06-B:L1 | current_a | 2.5
2026-10-12 00:00 | PDU-R06-B:L1 | current_a | 2.5
2026-10-12 02:00 | PDU-R06-B:L1 | current_a | 2.5
2026-10-12 04:00 | PDU-R06-B:L1 | current_a | 2.4
2026-10-12 06:00 | PDU-R06-B:L1 | current_a | 2.4
2026-10-12 08:00 | PDU-R06-B:L1 | current_a | 2.7
2026-10-12 10:00 | PDU-R06-B:L1 | current_a | 3
2026-10-12 12:00 | PDU-R06-B:L1 | current_a | 3
2026-10-12 14:00 | PDU-R06-B:L1 | current_a | 3.1
2026-10-12 16:00 | PDU-R06-B:L1 | current_a | 3
2026-10-12 18:00 | PDU-R06-B:L1 | current_a | 2.9
2026-10-12 20:00 | PDU-R06-B:L1 | current_a | 2.6
2026-10-12 22:00 | PDU-R06-B:L1 | current_a | 2.6
2026-10-13 00:00 | PDU-R06-B:L1 | current_a | 2.5
2026-10-13 02:00 | PDU-R06-B:L1 | current_a | 2.6
2026-10-13 04:00 | PDU-R06-B:L1 | current_a | 2.5
2026-10-13 06:00 | PDU-R06-B:L1 | current_a | 2.5
2026-10-13 08:00 | PDU-R06-B:L1 | current_a | 2.8
2026-10-13 10:00 | PDU-R06-B:L1 | current_a | 2.9
2026-10-13 12:00 | PDU-R06-B:L1 | current_a | 3
2026-10-13 14:00 | PDU-R06-B:L1 | current_a | 3
2026-10-13 16:00 | PDU-R06-B:L1 | current_a | 3.1
2026-10-13 18:00 | PDU-R06-B:L1 | current_a | 3
2026-10-13 20:00 | PDU-R06-B:L1 | current_a | 2.7
2026-10-13 22:00 | PDU-R06-B:L1 | current_a | 2.5
2026-10-07 00:00 | PDU-R06-B:L2 | current_a | 2.5
2026-10-07 02:00 | PDU-R06-B:L2 | current_a | 2.5
2026-10-07 04:00 | PDU-R06-B:L2 | current_a | 2.5
2026-10-07 06:00 | PDU-R06-B:L2 | current_a | 2.5
2026-10-07 08:00 | PDU-R06-B:L2 | current_a | 2.8
2026-10-07 10:00 | PDU-R06-B:L2 | current_a | 2.9
2026-10-07 12:00 | PDU-R06-B:L2 | current_a | 3
2026-10-07 14:00 | PDU-R06-B:L2 | current_a | 3.1
2026-10-07 16:00 | PDU-R06-B:L2 | current_a | 3
2026-10-07 18:00 | PDU-R06-B:L2 | current_a | 2.9
2026-10-07 20:00 | PDU-R06-B:L2 | current_a | 2.8
2026-10-07 22:00 | PDU-R06-B:L2 | current_a | 2.6
2026-10-08 00:00 | PDU-R06-B:L2 | current_a | 2.5
2026-10-08 02:00 | PDU-R06-B:L2 | current_a | 2.6
2026-10-08 04:00 | PDU-R06-B:L2 | current_a | 2.6
2026-10-08 06:00 | PDU-R06-B:L2 | current_a | 2.4
2026-10-08 08:00 | PDU-R06-B:L2 | current_a | 2.8
2026-10-08 10:00 | PDU-R06-B:L2 | current_a | 3
2026-10-08 12:00 | PDU-R06-B:L2 | current_a | 3
2026-10-08 14:00 | PDU-R06-B:L2 | current_a | 3.2
2026-10-08 16:00 | PDU-R06-B:L2 | current_a | 3.1
2026-10-08 18:00 | PDU-R06-B:L2 | current_a | 3
2026-10-08 20:00 | PDU-R06-B:L2 | current_a | 2.7
2026-10-08 22:00 | PDU-R06-B:L2 | current_a | 2.5
2026-10-09 00:00 | PDU-R06-B:L2 | current_a | 2.5
2026-10-09 02:00 | PDU-R06-B:L2 | current_a | 2.5
2026-10-09 04:00 | PDU-R06-B:L2 | current_a | 2.6
2026-10-09 06:00 | PDU-R06-B:L2 | current_a | 2.6
2026-10-09 08:00 | PDU-R06-B:L2 | current_a | 2.7
2026-10-09 10:00 | PDU-R06-B:L2 | current_a | 2.8
2026-10-09 12:00 | PDU-R06-B:L2 | current_a | 3.1
2026-10-09 14:00 | PDU-R06-B:L2 | current_a | 3.1
2026-10-09 16:00 | PDU-R06-B:L2 | current_a | 2.9
2026-10-09 18:00 | PDU-R06-B:L2 | current_a | 2.8
2026-10-09 20:00 | PDU-R06-B:L2 | current_a | 2.7
2026-10-09 22:00 | PDU-R06-B:L2 | current_a | 2.6
2026-10-10 00:00 | PDU-R06-B:L2 | current_a | 2.5
2026-10-10 02:00 | PDU-R06-B:L2 | current_a | 2.4
2026-10-10 04:00 | PDU-R06-B:L2 | current_a | 2.4
2026-10-10 06:00 | PDU-R06-B:L2 | current_a | 2.5
2026-10-10 08:00 | PDU-R06-B:L2 | current_a | 2.5
2026-10-10 10:00 | PDU-R06-B:L2 | current_a | 2.7
2026-10-10 12:00 | PDU-R06-B:L2 | current_a | 2.6
2026-10-10 14:00 | PDU-R06-B:L2 | current_a | 2.8
2026-10-10 16:00 | PDU-R06-B:L2 | current_a | 2.7
2026-10-10 18:00 | PDU-R06-B:L2 | current_a | 2.8
2026-10-10 20:00 | PDU-R06-B:L2 | current_a | 2.6
2026-10-10 22:00 | PDU-R06-B:L2 | current_a | 2.4
2026-10-11 00:00 | PDU-R06-B:L2 | current_a | 2.4
2026-10-11 02:00 | PDU-R06-B:L2 | current_a | 2.4
2026-10-11 04:00 | PDU-R06-B:L2 | current_a | 2.4
2026-10-11 06:00 | PDU-R06-B:L2 | current_a | 2.5
2026-10-11 08:00 | PDU-R06-B:L2 | current_a | 2.6
2026-10-11 10:00 | PDU-R06-B:L2 | current_a | 2.6
2026-10-11 12:00 | PDU-R06-B:L2 | current_a | 2.7
2026-10-11 14:00 | PDU-R06-B:L2 | current_a | 2.7
2026-10-11 16:00 | PDU-R06-B:L2 | current_a | 2.6
2026-10-11 18:00 | PDU-R06-B:L2 | current_a | 2.7
2026-10-11 20:00 | PDU-R06-B:L2 | current_a | 2.5
2026-10-11 22:00 | PDU-R06-B:L2 | current_a | 2.4
2026-10-12 00:00 | PDU-R06-B:L2 | current_a | 2.5
2026-10-12 02:00 | PDU-R06-B:L2 | current_a | 2.5
2026-10-12 04:00 | PDU-R06-B:L2 | current_a | 2.5
2026-10-12 06:00 | PDU-R06-B:L2 | current_a | 2.5
2026-10-12 08:00 | PDU-R06-B:L2 | current_a | 2.8
2026-10-12 10:00 | PDU-R06-B:L2 | current_a | 3
2026-10-12 12:00 | PDU-R06-B:L2 | current_a | 3.1
2026-10-12 14:00 | PDU-R06-B:L2 | current_a | 3
2026-10-12 16:00 | PDU-R06-B:L2 | current_a | 3
2026-10-12 18:00 | PDU-R06-B:L2 | current_a | 2.9
2026-10-12 20:00 | PDU-R06-B:L2 | current_a | 2.8
2026-10-12 22:00 | PDU-R06-B:L2 | current_a | 2.6
2026-10-13 00:00 | PDU-R06-B:L2 | current_a | 2.5
2026-10-13 02:00 | PDU-R06-B:L2 | current_a | 2.6
2026-10-13 04:00 | PDU-R06-B:L2 | current_a | 2.5
2026-10-13 06:00 | PDU-R06-B:L2 | current_a | 2.6
2026-10-13 08:00 | PDU-R06-B:L2 | current_a | 2.8
2026-10-13 10:00 | PDU-R06-B:L2 | current_a | 2.8
2026-10-13 12:00 | PDU-R06-B:L2 | current_a | 3.1
2026-10-13 14:00 | PDU-R06-B:L2 | current_a | 3.2
2026-10-13 16:00 | PDU-R06-B:L2 | current_a | 2.9
2026-10-13 18:00 | PDU-R06-B:L2 | current_a | 2.9
2026-10-13 20:00 | PDU-R06-B:L2 | current_a | 2.7
2026-10-13 22:00 | PDU-R06-B:L2 | current_a | 2.5
2026-10-07 00:00 | PDU-R06-B:L3 | current_a | 2.7
2026-10-07 02:00 | PDU-R06-B:L3 | current_a | 2.7
2026-10-07 04:00 | PDU-R06-B:L3 | current_a | 2.8
2026-10-07 06:00 | PDU-R06-B:L3 | current_a | 2.8
2026-10-07 08:00 | PDU-R06-B:L3 | current_a | 2.8
2026-10-07 10:00 | PDU-R06-B:L3 | current_a | 3.1
2026-10-07 12:00 | PDU-R06-B:L3 | current_a | 3.1
2026-10-07 14:00 | PDU-R06-B:L3 | current_a | 3.1
2026-10-07 16:00 | PDU-R06-B:L3 | current_a | 3.1
2026-10-07 18:00 | PDU-R06-B:L3 | current_a | 3
2026-10-07 20:00 | PDU-R06-B:L3 | current_a | 3
2026-10-07 22:00 | PDU-R06-B:L3 | current_a | 2.7
2026-10-08 00:00 | PDU-R06-B:L3 | current_a | 2.7
2026-10-08 02:00 | PDU-R06-B:L3 | current_a | 2.7
2026-10-08 04:00 | PDU-R06-B:L3 | current_a | 2.7
2026-10-08 06:00 | PDU-R06-B:L3 | current_a | 2.7
2026-10-08 08:00 | PDU-R06-B:L3 | current_a | 2.9
2026-10-08 10:00 | PDU-R06-B:L3 | current_a | 3
2026-10-08 12:00 | PDU-R06-B:L3 | current_a | 3
2026-10-08 14:00 | PDU-R06-B:L3 | current_a | 3.1
2026-10-08 16:00 | PDU-R06-B:L3 | current_a | 3.1
2026-10-08 18:00 | PDU-R06-B:L3 | current_a | 3
2026-10-08 20:00 | PDU-R06-B:L3 | current_a | 2.8
2026-10-08 22:00 | PDU-R06-B:L3 | current_a | 2.8
2026-10-09 00:00 | PDU-R06-B:L3 | current_a | 2.8
2026-10-09 02:00 | PDU-R06-B:L3 | current_a | 2.7
2026-10-09 04:00 | PDU-R06-B:L3 | current_a | 2.7
2026-10-09 06:00 | PDU-R06-B:L3 | current_a | 2.7
2026-10-09 08:00 | PDU-R06-B:L3 | current_a | 2.9
2026-10-09 10:00 | PDU-R06-B:L3 | current_a | 2.9
2026-10-09 12:00 | PDU-R06-B:L3 | current_a | 3
2026-10-09 14:00 | PDU-R06-B:L3 | current_a | 3.2
2026-10-09 16:00 | PDU-R06-B:L3 | current_a | 3
2026-10-09 18:00 | PDU-R06-B:L3 | current_a | 3.1
2026-10-09 20:00 | PDU-R06-B:L3 | current_a | 2.8
2026-10-09 22:00 | PDU-R06-B:L3 | current_a | 2.8
2026-10-10 00:00 | PDU-R06-B:L3 | current_a | 2.7
2026-10-10 02:00 | PDU-R06-B:L3 | current_a | 2.6
2026-10-10 04:00 | PDU-R06-B:L3 | current_a | 2.8
2026-10-10 06:00 | PDU-R06-B:L3 | current_a | 2.8
2026-10-10 08:00 | PDU-R06-B:L3 | current_a | 2.7
2026-10-10 10:00 | PDU-R06-B:L3 | current_a | 2.8
2026-10-10 12:00 | PDU-R06-B:L3 | current_a | 2.9
2026-10-10 14:00 | PDU-R06-B:L3 | current_a | 3
2026-10-10 16:00 | PDU-R06-B:L3 | current_a | 3
2026-10-10 18:00 | PDU-R06-B:L3 | current_a | 2.8
2026-10-10 20:00 | PDU-R06-B:L3 | current_a | 2.7
2026-10-10 22:00 | PDU-R06-B:L3 | current_a | 2.6
2026-10-11 00:00 | PDU-R06-B:L3 | current_a | 2.7
2026-10-11 02:00 | PDU-R06-B:L3 | current_a | 2.8
2026-10-11 04:00 | PDU-R06-B:L3 | current_a | 2.7
2026-10-11 06:00 | PDU-R06-B:L3 | current_a | 2.6
2026-10-11 08:00 | PDU-R06-B:L3 | current_a | 2.8
2026-10-11 10:00 | PDU-R06-B:L3 | current_a | 2.7
2026-10-11 12:00 | PDU-R06-B:L3 | current_a | 2.9
2026-10-11 14:00 | PDU-R06-B:L3 | current_a | 2.9
2026-10-11 16:00 | PDU-R06-B:L3 | current_a | 2.9
2026-10-11 18:00 | PDU-R06-B:L3 | current_a | 2.8
2026-10-11 20:00 | PDU-R06-B:L3 | current_a | 2.7
2026-10-11 22:00 | PDU-R06-B:L3 | current_a | 2.6
2026-10-12 00:00 | PDU-R06-B:L3 | current_a | 2.8
2026-10-12 02:00 | PDU-R06-B:L3 | current_a | 2.7
2026-10-12 04:00 | PDU-R06-B:L3 | current_a | 2.8
2026-10-12 06:00 | PDU-R06-B:L3 | current_a | 2.6
2026-10-12 08:00 | PDU-R06-B:L3 | current_a | 2.8
2026-10-12 10:00 | PDU-R06-B:L3 | current_a | 2.9
2026-10-12 12:00 | PDU-R06-B:L3 | current_a | 3
2026-10-12 14:00 | PDU-R06-B:L3 | current_a | 3
2026-10-12 16:00 | PDU-R06-B:L3 | current_a | 3
2026-10-12 18:00 | PDU-R06-B:L3 | current_a | 3.1
2026-10-12 20:00 | PDU-R06-B:L3 | current_a | 2.9
2026-10-12 22:00 | PDU-R06-B:L3 | current_a | 2.7
2026-10-13 00:00 | PDU-R06-B:L3 | current_a | 2.7
2026-10-13 02:00 | PDU-R06-B:L3 | current_a | 2.7
2026-10-13 04:00 | PDU-R06-B:L3 | current_a | 2.8
2026-10-13 06:00 | PDU-R06-B:L3 | current_a | 2.8
2026-10-13 08:00 | PDU-R06-B:L3 | current_a | 2.8
2026-10-13 10:00 | PDU-R06-B:L3 | current_a | 2.9
2026-10-13 12:00 | PDU-R06-B:L3 | current_a | 3.1
2026-10-13 14:00 | PDU-R06-B:L3 | current_a | 3
2026-10-13 16:00 | PDU-R06-B:L3 | current_a | 3.1
2026-10-13 18:00 | PDU-R06-B:L3 | current_a | 2.9
2026-10-13 20:00 | PDU-R06-B:L3 | current_a | 2.8
2026-10-13 22:00 | PDU-R06-B:L3 | current_a | 2.7
2026-10-07 00:00 | PDU-R07-A:L1 | current_a | 2.6
2026-10-07 02:00 | PDU-R07-A:L1 | current_a | 2.5
2026-10-07 04:00 | PDU-R07-A:L1 | current_a | 2.5
2026-10-07 06:00 | PDU-R07-A:L1 | current_a | 2.4
2026-10-07 08:00 | PDU-R07-A:L1 | current_a | 2.8
2026-10-07 10:00 | PDU-R07-A:L1 | current_a | 2.8
2026-10-07 12:00 | PDU-R07-A:L1 | current_a | 3
2026-10-07 14:00 | PDU-R07-A:L1 | current_a | 3
2026-10-07 16:00 | PDU-R07-A:L1 | current_a | 3.1
2026-10-07 18:00 | PDU-R07-A:L1 | current_a | 2.8
2026-10-07 20:00 | PDU-R07-A:L1 | current_a | 2.7
2026-10-07 22:00 | PDU-R07-A:L1 | current_a | 2.4
2026-10-08 00:00 | PDU-R07-A:L1 | current_a | 2.6
2026-10-08 02:00 | PDU-R07-A:L1 | current_a | 2.5
2026-10-08 04:00 | PDU-R07-A:L1 | current_a | 2.5
2026-10-08 06:00 | PDU-R07-A:L1 | current_a | 2.5
2026-10-08 08:00 | PDU-R07-A:L1 | current_a | 2.6
2026-10-08 10:00 | PDU-R07-A:L1 | current_a | 2.9
2026-10-08 12:00 | PDU-R07-A:L1 | current_a | 3.1
2026-10-08 14:00 | PDU-R07-A:L1 | current_a | 3.2
2026-10-08 16:00 | PDU-R07-A:L1 | current_a | 3.1
2026-10-08 18:00 | PDU-R07-A:L1 | current_a | 3
2026-10-08 20:00 | PDU-R07-A:L1 | current_a | 2.8
2026-10-08 22:00 | PDU-R07-A:L1 | current_a | 2.5
2026-10-09 00:00 | PDU-R07-A:L1 | current_a | 2.6
2026-10-09 02:00 | PDU-R07-A:L1 | current_a | 2.5
2026-10-09 04:00 | PDU-R07-A:L1 | current_a | 2.4
2026-10-09 06:00 | PDU-R07-A:L1 | current_a | 2.6
2026-10-09 08:00 | PDU-R07-A:L1 | current_a | 2.6
2026-10-09 10:00 | PDU-R07-A:L1 | current_a | 3
2026-10-09 12:00 | PDU-R07-A:L1 | current_a | 3
2026-10-09 14:00 | PDU-R07-A:L1 | current_a | 3
2026-10-09 16:00 | PDU-R07-A:L1 | current_a | 3.1
2026-10-09 18:00 | PDU-R07-A:L1 | current_a | 2.9
2026-10-09 20:00 | PDU-R07-A:L1 | current_a | 2.8
2026-10-09 22:00 | PDU-R07-A:L1 | current_a | 2.5
2026-10-10 00:00 | PDU-R07-A:L1 | current_a | 2.4
2026-10-10 02:00 | PDU-R07-A:L1 | current_a | 2.4
2026-10-10 04:00 | PDU-R07-A:L1 | current_a | 2.5
2026-10-10 06:00 | PDU-R07-A:L1 | current_a | 2.5
2026-10-10 08:00 | PDU-R07-A:L1 | current_a | 2.6
2026-10-10 10:00 | PDU-R07-A:L1 | current_a | 2.6
2026-10-10 12:00 | PDU-R07-A:L1 | current_a | 2.8
2026-10-10 14:00 | PDU-R07-A:L1 | current_a | 2.8
2026-10-10 16:00 | PDU-R07-A:L1 | current_a | 2.8
2026-10-10 18:00 | PDU-R07-A:L1 | current_a | 2.6
2026-10-10 20:00 | PDU-R07-A:L1 | current_a | 2.5
2026-10-10 22:00 | PDU-R07-A:L1 | current_a | 2.5
2026-10-11 00:00 | PDU-R07-A:L1 | current_a | 2.5
2026-10-11 02:00 | PDU-R07-A:L1 | current_a | 2.3
2026-10-11 04:00 | PDU-R07-A:L1 | current_a | 2.4
2026-10-11 06:00 | PDU-R07-A:L1 | current_a | 2.5
2026-10-11 08:00 | PDU-R07-A:L1 | current_a | 2.5
2026-10-11 10:00 | PDU-R07-A:L1 | current_a | 2.7
2026-10-11 12:00 | PDU-R07-A:L1 | current_a | 2.8
2026-10-11 14:00 | PDU-R07-A:L1 | current_a | 2.8
2026-10-11 16:00 | PDU-R07-A:L1 | current_a | 2.8
2026-10-11 18:00 | PDU-R07-A:L1 | current_a | 2.7
2026-10-11 20:00 | PDU-R07-A:L1 | current_a | 2.6
2026-10-11 22:00 | PDU-R07-A:L1 | current_a | 2.3
2026-10-12 00:00 | PDU-R07-A:L1 | current_a | 2.6
2026-10-12 02:00 | PDU-R07-A:L1 | current_a | 2.5
2026-10-12 04:00 | PDU-R07-A:L1 | current_a | 2.5
2026-10-12 06:00 | PDU-R07-A:L1 | current_a | 2.5
2026-10-12 08:00 | PDU-R07-A:L1 | current_a | 2.7
2026-10-12 10:00 | PDU-R07-A:L1 | current_a | 2.8
2026-10-12 12:00 | PDU-R07-A:L1 | current_a | 3.1
2026-10-12 14:00 | PDU-R07-A:L1 | current_a | 3.1
2026-10-12 16:00 | PDU-R07-A:L1 | current_a | 3
2026-10-12 18:00 | PDU-R07-A:L1 | current_a | 2.8
2026-10-12 20:00 | PDU-R07-A:L1 | current_a | 2.8
2026-10-12 22:00 | PDU-R07-A:L1 | current_a | 2.4
2026-10-13 00:00 | PDU-R07-A:L1 | current_a | 2.6
2026-10-13 02:00 | PDU-R07-A:L1 | current_a | 2.6
2026-10-13 04:00 | PDU-R07-A:L1 | current_a | 2.5
2026-10-13 06:00 | PDU-R07-A:L1 | current_a | 2.5
2026-10-13 08:00 | PDU-R07-A:L1 | current_a | 2.6
2026-10-13 10:00 | PDU-R07-A:L1 | current_a | 3
2026-10-13 12:00 | PDU-R07-A:L1 | current_a | 3.1
2026-10-13 14:00 | PDU-R07-A:L1 | current_a | 3
2026-10-13 16:00 | PDU-R07-A:L1 | current_a | 3.1
2026-10-13 18:00 | PDU-R07-A:L1 | current_a | 2.8
2026-10-13 20:00 | PDU-R07-A:L1 | current_a | 2.8
2026-10-13 22:00 | PDU-R07-A:L1 | current_a | 2.6
2026-10-07 00:00 | PDU-R07-A:L2 | current_a | 2.5
2026-10-07 02:00 | PDU-R07-A:L2 | current_a | 2.6
2026-10-07 04:00 | PDU-R07-A:L2 | current_a | 2.4
2026-10-07 06:00 | PDU-R07-A:L2 | current_a | 2.6
2026-10-07 08:00 | PDU-R07-A:L2 | current_a | 2.8
2026-10-07 10:00 | PDU-R07-A:L2 | current_a | 2.9
2026-10-07 12:00 | PDU-R07-A:L2 | current_a | 3.1
2026-10-07 14:00 | PDU-R07-A:L2 | current_a | 3.1
2026-10-07 16:00 | PDU-R07-A:L2 | current_a | 3.1
2026-10-07 18:00 | PDU-R07-A:L2 | current_a | 3
2026-10-07 20:00 | PDU-R07-A:L2 | current_a | 2.7
2026-10-07 22:00 | PDU-R07-A:L2 | current_a | 2.5
2026-10-08 00:00 | PDU-R07-A:L2 | current_a | 2.5
2026-10-08 02:00 | PDU-R07-A:L2 | current_a | 2.6
2026-10-08 04:00 | PDU-R07-A:L2 | current_a | 2.5
2026-10-08 06:00 | PDU-R07-A:L2 | current_a | 2.6
2026-10-08 08:00 | PDU-R07-A:L2 | current_a | 2.8
2026-10-08 10:00 | PDU-R07-A:L2 | current_a | 3
2026-10-08 12:00 | PDU-R07-A:L2 | current_a | 3.1
2026-10-08 14:00 | PDU-R07-A:L2 | current_a | 3.1
2026-10-08 16:00 | PDU-R07-A:L2 | current_a | 3
2026-10-08 18:00 | PDU-R07-A:L2 | current_a | 2.8
2026-10-08 20:00 | PDU-R07-A:L2 | current_a | 2.6
2026-10-08 22:00 | PDU-R07-A:L2 | current_a | 2.6
2026-10-09 00:00 | PDU-R07-A:L2 | current_a | 2.5
2026-10-09 02:00 | PDU-R07-A:L2 | current_a | 2.6
2026-10-09 04:00 | PDU-R07-A:L2 | current_a | 2.6
2026-10-09 06:00 | PDU-R07-A:L2 | current_a | 2.6
2026-10-09 08:00 | PDU-R07-A:L2 | current_a | 2.8
2026-10-09 10:00 | PDU-R07-A:L2 | current_a | 2.8
2026-10-09 12:00 | PDU-R07-A:L2 | current_a | 3.1
2026-10-09 14:00 | PDU-R07-A:L2 | current_a | 3
2026-10-09 16:00 | PDU-R07-A:L2 | current_a | 3
2026-10-09 18:00 | PDU-R07-A:L2 | current_a | 2.9
2026-10-09 20:00 | PDU-R07-A:L2 | current_a | 2.6
2026-10-09 22:00 | PDU-R07-A:L2 | current_a | 2.5
2026-10-10 00:00 | PDU-R07-A:L2 | current_a | 2.3
2026-10-10 02:00 | PDU-R07-A:L2 | current_a | 2.5
2026-10-10 04:00 | PDU-R07-A:L2 | current_a | 2.4
2026-10-10 06:00 | PDU-R07-A:L2 | current_a | 2.4
2026-10-10 08:00 | PDU-R07-A:L2 | current_a | 2.6
2026-10-10 10:00 | PDU-R07-A:L2 | current_a | 2.7
2026-10-10 12:00 | PDU-R07-A:L2 | current_a | 2.8
2026-10-10 14:00 | PDU-R07-A:L2 | current_a | 2.8
2026-10-10 16:00 | PDU-R07-A:L2 | current_a | 2.8
2026-10-10 18:00 | PDU-R07-A:L2 | current_a | 2.6
2026-10-10 20:00 | PDU-R07-A:L2 | current_a | 2.5
2026-10-10 22:00 | PDU-R07-A:L2 | current_a | 2.4
2026-10-11 00:00 | PDU-R07-A:L2 | current_a | 2.5
2026-10-11 02:00 | PDU-R07-A:L2 | current_a | 2.5
2026-10-11 04:00 | PDU-R07-A:L2 | current_a | 2.5
2026-10-11 06:00 | PDU-R07-A:L2 | current_a | 2.5
2026-10-11 08:00 | PDU-R07-A:L2 | current_a | 2.6
2026-10-11 10:00 | PDU-R07-A:L2 | current_a | 2.7
2026-10-11 12:00 | PDU-R07-A:L2 | current_a | 2.8
2026-10-11 14:00 | PDU-R07-A:L2 | current_a | 2.8
2026-10-11 16:00 | PDU-R07-A:L2 | current_a | 2.7
2026-10-11 18:00 | PDU-R07-A:L2 | current_a | 2.7
2026-10-11 20:00 | PDU-R07-A:L2 | current_a | 2.6
2026-10-11 22:00 | PDU-R07-A:L2 | current_a | 2.5
2026-10-12 00:00 | PDU-R07-A:L2 | current_a | 2.5
2026-10-12 02:00 | PDU-R07-A:L2 | current_a | 2.5
2026-10-12 04:00 | PDU-R07-A:L2 | current_a | 2.4
2026-10-12 06:00 | PDU-R07-A:L2 | current_a | 2.6
2026-10-12 08:00 | PDU-R07-A:L2 | current_a | 2.7
2026-10-12 10:00 | PDU-R07-A:L2 | current_a | 2.9
2026-10-12 12:00 | PDU-R07-A:L2 | current_a | 3
2026-10-12 14:00 | PDU-R07-A:L2 | current_a | 3
2026-10-12 16:00 | PDU-R07-A:L2 | current_a | 2.9
2026-10-12 18:00 | PDU-R07-A:L2 | current_a | 2.9
2026-10-12 20:00 | PDU-R07-A:L2 | current_a | 2.8
2026-10-12 22:00 | PDU-R07-A:L2 | current_a | 2.5
2026-10-13 00:00 | PDU-R07-A:L2 | current_a | 2.6
2026-10-13 02:00 | PDU-R07-A:L2 | current_a | 2.5
2026-10-13 04:00 | PDU-R07-A:L2 | current_a | 2.6
2026-10-13 06:00 | PDU-R07-A:L2 | current_a | 2.5
2026-10-13 08:00 | PDU-R07-A:L2 | current_a | 2.6
2026-10-13 10:00 | PDU-R07-A:L2 | current_a | 3
2026-10-13 12:00 | PDU-R07-A:L2 | current_a | 3.1
2026-10-13 14:00 | PDU-R07-A:L2 | current_a | 3
2026-10-13 16:00 | PDU-R07-A:L2 | current_a | 3
2026-10-13 18:00 | PDU-R07-A:L2 | current_a | 2.9
2026-10-13 20:00 | PDU-R07-A:L2 | current_a | 2.8
2026-10-13 22:00 | PDU-R07-A:L2 | current_a | 2.5
2026-10-07 00:00 | PDU-R07-A:L3 | current_a | 2.7
2026-10-07 02:00 | PDU-R07-A:L3 | current_a | 2.6
2026-10-07 04:00 | PDU-R07-A:L3 | current_a | 2.8
2026-10-07 06:00 | PDU-R07-A:L3 | current_a | 2.7
2026-10-07 08:00 | PDU-R07-A:L3 | current_a | 2.8
2026-10-07 10:00 | PDU-R07-A:L3 | current_a | 3.1
2026-10-07 12:00 | PDU-R07-A:L3 | current_a | 3.1
2026-10-07 14:00 | PDU-R07-A:L3 | current_a | 3.1
2026-10-07 16:00 | PDU-R07-A:L3 | current_a | 3
2026-10-07 18:00 | PDU-R07-A:L3 | current_a | 3
2026-10-07 20:00 | PDU-R07-A:L3 | current_a | 2.8
2026-10-07 22:00 | PDU-R07-A:L3 | current_a | 2.6
2026-10-08 00:00 | PDU-R07-A:L3 | current_a | 2.7
2026-10-08 02:00 | PDU-R07-A:L3 | current_a | 2.7
2026-10-08 04:00 | PDU-R07-A:L3 | current_a | 2.8
2026-10-08 06:00 | PDU-R07-A:L3 | current_a | 2.7
2026-10-08 08:00 | PDU-R07-A:L3 | current_a | 2.9
2026-10-08 10:00 | PDU-R07-A:L3 | current_a | 3.1
2026-10-08 12:00 | PDU-R07-A:L3 | current_a | 3.2
2026-10-08 14:00 | PDU-R07-A:L3 | current_a | 3.2
2026-10-08 16:00 | PDU-R07-A:L3 | current_a | 3.1
2026-10-08 18:00 | PDU-R07-A:L3 | current_a | 3.1
2026-10-08 20:00 | PDU-R07-A:L3 | current_a | 2.9
2026-10-08 22:00 | PDU-R07-A:L3 | current_a | 2.8
2026-10-09 00:00 | PDU-R07-A:L3 | current_a | 2.8
2026-10-09 02:00 | PDU-R07-A:L3 | current_a | 2.7
2026-10-09 04:00 | PDU-R07-A:L3 | current_a | 2.6
2026-10-09 06:00 | PDU-R07-A:L3 | current_a | 2.8
2026-10-09 08:00 | PDU-R07-A:L3 | current_a | 2.9
2026-10-09 10:00 | PDU-R07-A:L3 | current_a | 3.1
2026-10-09 12:00 | PDU-R07-A:L3 | current_a | 3
2026-10-09 14:00 | PDU-R07-A:L3 | current_a | 3.2
2026-10-09 16:00 | PDU-R07-A:L3 | current_a | 3.1
2026-10-09 18:00 | PDU-R07-A:L3 | current_a | 3.1
2026-10-09 20:00 | PDU-R07-A:L3 | current_a | 2.8
2026-10-09 22:00 | PDU-R07-A:L3 | current_a | 2.7
2026-10-10 00:00 | PDU-R07-A:L3 | current_a | 2.8
2026-10-10 02:00 | PDU-R07-A:L3 | current_a | 2.6
2026-10-10 04:00 | PDU-R07-A:L3 | current_a | 2.6
2026-10-10 06:00 | PDU-R07-A:L3 | current_a | 2.7
2026-10-10 08:00 | PDU-R07-A:L3 | current_a | 2.8
2026-10-10 10:00 | PDU-R07-A:L3 | current_a | 2.8
2026-10-10 12:00 | PDU-R07-A:L3 | current_a | 2.9
2026-10-10 14:00 | PDU-R07-A:L3 | current_a | 3
2026-10-10 16:00 | PDU-R07-A:L3 | current_a | 2.9
2026-10-10 18:00 | PDU-R07-A:L3 | current_a | 2.9
2026-10-10 20:00 | PDU-R07-A:L3 | current_a | 2.7
2026-10-10 22:00 | PDU-R07-A:L3 | current_a | 2.7
2026-10-11 00:00 | PDU-R07-A:L3 | current_a | 2.6
2026-10-11 02:00 | PDU-R07-A:L3 | current_a | 2.7
2026-10-11 04:00 | PDU-R07-A:L3 | current_a | 2.7
2026-10-11 06:00 | PDU-R07-A:L3 | current_a | 2.6
2026-10-11 08:00 | PDU-R07-A:L3 | current_a | 2.8
2026-10-11 10:00 | PDU-R07-A:L3 | current_a | 2.8
2026-10-11 12:00 | PDU-R07-A:L3 | current_a | 2.9
2026-10-11 14:00 | PDU-R07-A:L3 | current_a | 2.9
2026-10-11 16:00 | PDU-R07-A:L3 | current_a | 2.8
2026-10-11 18:00 | PDU-R07-A:L3 | current_a | 2.8
2026-10-11 20:00 | PDU-R07-A:L3 | current_a | 2.7
2026-10-11 22:00 | PDU-R07-A:L3 | current_a | 2.7
2026-10-12 00:00 | PDU-R07-A:L3 | current_a | 2.7
2026-10-12 02:00 | PDU-R07-A:L3 | current_a | 2.8
2026-10-12 04:00 | PDU-R07-A:L3 | current_a | 2.7
2026-10-12 06:00 | PDU-R07-A:L3 | current_a | 2.7
2026-10-12 08:00 | PDU-R07-A:L3 | current_a | 2.9
2026-10-12 10:00 | PDU-R07-A:L3 | current_a | 3
2026-10-12 12:00 | PDU-R07-A:L3 | current_a | 3
2026-10-12 14:00 | PDU-R07-A:L3 | current_a | 3
2026-10-12 16:00 | PDU-R07-A:L3 | current_a | 3.2
2026-10-12 18:00 | PDU-R07-A:L3 | current_a | 2.9
2026-10-12 20:00 | PDU-R07-A:L3 | current_a | 2.8
2026-10-12 22:00 | PDU-R07-A:L3 | current_a | 2.7
2026-10-13 00:00 | PDU-R07-A:L3 | current_a | 2.8
2026-10-13 02:00 | PDU-R07-A:L3 | current_a | 2.7
2026-10-13 04:00 | PDU-R07-A:L3 | current_a | 2.7
2026-10-13 06:00 | PDU-R07-A:L3 | current_a | 2.6
2026-10-13 08:00 | PDU-R07-A:L3 | current_a | 2.9
2026-10-13 10:00 | PDU-R07-A:L3 | current_a | 3.1
2026-10-13 12:00 | PDU-R07-A:L3 | current_a | 3.1
2026-10-13 14:00 | PDU-R07-A:L3 | current_a | 3.1
2026-10-13 16:00 | PDU-R07-A:L3 | current_a | 3
2026-10-13 18:00 | PDU-R07-A:L3 | current_a | 3.1
2026-10-13 20:00 | PDU-R07-A:L3 | current_a | 2.9
2026-10-13 22:00 | PDU-R07-A:L3 | current_a | 2.7
2026-10-07 00:00 | PDU-R07-B:L1 | current_a | 2.6
2026-10-07 02:00 | PDU-R07-B:L1 | current_a | 2.5
2026-10-07 04:00 | PDU-R07-B:L1 | current_a | 2.6
2026-10-07 06:00 | PDU-R07-B:L1 | current_a | 2.6
2026-10-07 08:00 | PDU-R07-B:L1 | current_a | 2.6
2026-10-07 10:00 | PDU-R07-B:L1 | current_a | 2.9
2026-10-07 12:00 | PDU-R07-B:L1 | current_a | 3
2026-10-07 14:00 | PDU-R07-B:L1 | current_a | 3.1
2026-10-07 16:00 | PDU-R07-B:L1 | current_a | 2.9
2026-10-07 18:00 | PDU-R07-B:L1 | current_a | 2.9
2026-10-07 20:00 | PDU-R07-B:L1 | current_a | 2.8
2026-10-07 22:00 | PDU-R07-B:L1 | current_a | 2.5
2026-10-08 00:00 | PDU-R07-B:L1 | current_a | 2.6
2026-10-08 02:00 | PDU-R07-B:L1 | current_a | 2.6
2026-10-08 04:00 | PDU-R07-B:L1 | current_a | 2.5
2026-10-08 06:00 | PDU-R07-B:L1 | current_a | 2.6
2026-10-08 08:00 | PDU-R07-B:L1 | current_a | 2.7
2026-10-08 10:00 | PDU-R07-B:L1 | current_a | 2.8
2026-10-08 12:00 | PDU-R07-B:L1 | current_a | 3
2026-10-08 14:00 | PDU-R07-B:L1 | current_a | 3
2026-10-08 16:00 | PDU-R07-B:L1 | current_a | 3.1
2026-10-08 18:00 | PDU-R07-B:L1 | current_a | 2.8
2026-10-08 20:00 | PDU-R07-B:L1 | current_a | 2.6
2026-10-08 22:00 | PDU-R07-B:L1 | current_a | 2.5
2026-10-09 00:00 | PDU-R07-B:L1 | current_a | 2.6
2026-10-09 02:00 | PDU-R07-B:L1 | current_a | 2.5
2026-10-09 04:00 | PDU-R07-B:L1 | current_a | 2.6
2026-10-09 06:00 | PDU-R07-B:L1 | current_a | 2.6
2026-10-09 08:00 | PDU-R07-B:L1 | current_a | 2.8
2026-10-09 10:00 | PDU-R07-B:L1 | current_a | 3
2026-10-09 12:00 | PDU-R07-B:L1 | current_a | 3.1
2026-10-09 14:00 | PDU-R07-B:L1 | current_a | 3.2
2026-10-09 16:00 | PDU-R07-B:L1 | current_a | 3.2
2026-10-09 18:00 | PDU-R07-B:L1 | current_a | 3
2026-10-09 20:00 | PDU-R07-B:L1 | current_a | 2.6
2026-10-09 22:00 | PDU-R07-B:L1 | current_a | 2.5
2026-10-10 00:00 | PDU-R07-B:L1 | current_a | 2.3
2026-10-10 02:00 | PDU-R07-B:L1 | current_a | 2.3
2026-10-10 04:00 | PDU-R07-B:L1 | current_a | 2.4
2026-10-10 06:00 | PDU-R07-B:L1 | current_a | 2.4
2026-10-10 08:00 | PDU-R07-B:L1 | current_a | 2.6
2026-10-10 10:00 | PDU-R07-B:L1 | current_a | 2.8
2026-10-10 12:00 | PDU-R07-B:L1 | current_a | 2.7
2026-10-10 14:00 | PDU-R07-B:L1 | current_a | 2.8
2026-10-10 16:00 | PDU-R07-B:L1 | current_a | 2.6
2026-10-10 18:00 | PDU-R07-B:L1 | current_a | 2.6
2026-10-10 20:00 | PDU-R07-B:L1 | current_a | 2.5
2026-10-10 22:00 | PDU-R07-B:L1 | current_a | 2.4
2026-10-11 00:00 | PDU-R07-B:L1 | current_a | 2.4
2026-10-11 02:00 | PDU-R07-B:L1 | current_a | 2.3
2026-10-11 04:00 | PDU-R07-B:L1 | current_a | 2.5
2026-10-11 06:00 | PDU-R07-B:L1 | current_a | 2.4
2026-10-11 08:00 | PDU-R07-B:L1 | current_a | 2.5
2026-10-11 10:00 | PDU-R07-B:L1 | current_a | 2.6
2026-10-11 12:00 | PDU-R07-B:L1 | current_a | 2.8
2026-10-11 14:00 | PDU-R07-B:L1 | current_a | 2.8
2026-10-11 16:00 | PDU-R07-B:L1 | current_a | 2.8
2026-10-11 18:00 | PDU-R07-B:L1 | current_a | 2.7
2026-10-11 20:00 | PDU-R07-B:L1 | current_a | 2.5
2026-10-11 22:00 | PDU-R07-B:L1 | current_a | 2.5
2026-10-12 00:00 | PDU-R07-B:L1 | current_a | 2.5
2026-10-12 02:00 | PDU-R07-B:L1 | current_a | 2.4
2026-10-12 04:00 | PDU-R07-B:L1 | current_a | 2.6
2026-10-12 06:00 | PDU-R07-B:L1 | current_a | 2.5
2026-10-12 08:00 | PDU-R07-B:L1 | current_a | 2.8
2026-10-12 10:00 | PDU-R07-B:L1 | current_a | 3
2026-10-12 12:00 | PDU-R07-B:L1 | current_a | 2.9
2026-10-12 14:00 | PDU-R07-B:L1 | current_a | 3.1
2026-10-12 16:00 | PDU-R07-B:L1 | current_a | 3
2026-10-12 18:00 | PDU-R07-B:L1 | current_a | 2.9
2026-10-12 20:00 | PDU-R07-B:L1 | current_a | 2.7
2026-10-12 22:00 | PDU-R07-B:L1 | current_a | 2.4
2026-10-13 00:00 | PDU-R07-B:L1 | current_a | 2.6
2026-10-13 02:00 | PDU-R07-B:L1 | current_a | 2.6
2026-10-13 04:00 | PDU-R07-B:L1 | current_a | 2.6
2026-10-13 06:00 | PDU-R07-B:L1 | current_a | 2.5
2026-10-13 08:00 | PDU-R07-B:L1 | current_a | 2.8
2026-10-13 10:00 | PDU-R07-B:L1 | current_a | 2.9
2026-10-13 12:00 | PDU-R07-B:L1 | current_a | 3.1
2026-10-13 14:00 | PDU-R07-B:L1 | current_a | 3.1
2026-10-13 16:00 | PDU-R07-B:L1 | current_a | 3.1
2026-10-13 18:00 | PDU-R07-B:L1 | current_a | 3
2026-10-13 20:00 | PDU-R07-B:L1 | current_a | 2.7
2026-10-13 22:00 | PDU-R07-B:L1 | current_a | 2.5
2026-10-07 00:00 | PDU-R07-B:L2 | current_a | 2.5
2026-10-07 02:00 | PDU-R07-B:L2 | current_a | 2.4
2026-10-07 04:00 | PDU-R07-B:L2 | current_a | 2.5
2026-10-07 06:00 | PDU-R07-B:L2 | current_a | 2.5
2026-10-07 08:00 | PDU-R07-B:L2 | current_a | 2.8
2026-10-07 10:00 | PDU-R07-B:L2 | current_a | 3
2026-10-07 12:00 | PDU-R07-B:L2 | current_a | 3.1
2026-10-07 14:00 | PDU-R07-B:L2 | current_a | 3
2026-10-07 16:00 | PDU-R07-B:L2 | current_a | 3.1
2026-10-07 18:00 | PDU-R07-B:L2 | current_a | 2.9
2026-10-07 20:00 | PDU-R07-B:L2 | current_a | 2.8
2026-10-07 22:00 | PDU-R07-B:L2 | current_a | 2.5
2026-10-08 00:00 | PDU-R07-B:L2 | current_a | 2.5
2026-10-08 02:00 | PDU-R07-B:L2 | current_a | 2.6
2026-10-08 04:00 | PDU-R07-B:L2 | current_a | 2.5
2026-10-08 06:00 | PDU-R07-B:L2 | current_a | 2.4
2026-10-08 08:00 | PDU-R07-B:L2 | current_a | 2.7
2026-10-08 10:00 | PDU-R07-B:L2 | current_a | 3
2026-10-08 12:00 | PDU-R07-B:L2 | current_a | 3
2026-10-08 14:00 | PDU-R07-B:L2 | current_a | 3.1
2026-10-08 16:00 | PDU-R07-B:L2 | current_a | 3.1
2026-10-08 18:00 | PDU-R07-B:L2 | current_a | 2.8
2026-10-08 20:00 | PDU-R07-B:L2 | current_a | 2.7
2026-10-08 22:00 | PDU-R07-B:L2 | current_a | 2.4
2026-10-09 00:00 | PDU-R07-B:L2 | current_a | 2.5
2026-10-09 02:00 | PDU-R07-B:L2 | current_a | 2.6
2026-10-09 04:00 | PDU-R07-B:L2 | current_a | 2.5
2026-10-09 06:00 | PDU-R07-B:L2 | current_a | 2.5
2026-10-09 08:00 | PDU-R07-B:L2 | current_a | 2.8
2026-10-09 10:00 | PDU-R07-B:L2 | current_a | 2.8
2026-10-09 12:00 | PDU-R07-B:L2 | current_a | 2.9
2026-10-09 14:00 | PDU-R07-B:L2 | current_a | 3.1
2026-10-09 16:00 | PDU-R07-B:L2 | current_a | 3.1
2026-10-09 18:00 | PDU-R07-B:L2 | current_a | 3
2026-10-09 20:00 | PDU-R07-B:L2 | current_a | 2.8
2026-10-09 22:00 | PDU-R07-B:L2 | current_a | 2.5
2026-10-10 00:00 | PDU-R07-B:L2 | current_a | 2.4
2026-10-10 02:00 | PDU-R07-B:L2 | current_a | 2.4
2026-10-10 04:00 | PDU-R07-B:L2 | current_a | 2.3
2026-10-10 06:00 | PDU-R07-B:L2 | current_a | 2.4
2026-10-10 08:00 | PDU-R07-B:L2 | current_a | 2.5
2026-10-10 10:00 | PDU-R07-B:L2 | current_a | 2.7
2026-10-10 12:00 | PDU-R07-B:L2 | current_a | 2.6
2026-10-10 14:00 | PDU-R07-B:L2 | current_a | 2.8
2026-10-10 16:00 | PDU-R07-B:L2 | current_a | 2.7
2026-10-10 18:00 | PDU-R07-B:L2 | current_a | 2.6
2026-10-10 20:00 | PDU-R07-B:L2 | current_a | 2.5
2026-10-10 22:00 | PDU-R07-B:L2 | current_a | 2.3
2026-10-11 00:00 | PDU-R07-B:L2 | current_a | 2.4
2026-10-11 02:00 | PDU-R07-B:L2 | current_a | 2.3
2026-10-11 04:00 | PDU-R07-B:L2 | current_a | 2.4
2026-10-11 06:00 | PDU-R07-B:L2 | current_a | 2.4
2026-10-11 08:00 | PDU-R07-B:L2 | current_a | 2.5
2026-10-11 10:00 | PDU-R07-B:L2 | current_a | 2.7
2026-10-11 12:00 | PDU-R07-B:L2 | current_a | 2.8
2026-10-11 14:00 | PDU-R07-B:L2 | current_a | 2.7
2026-10-11 16:00 | PDU-R07-B:L2 | current_a | 2.8
2026-10-11 18:00 | PDU-R07-B:L2 | current_a | 2.7
2026-10-11 20:00 | PDU-R07-B:L2 | current_a | 2.5
2026-10-11 22:00 | PDU-R07-B:L2 | current_a | 2.4
2026-10-12 00:00 | PDU-R07-B:L2 | current_a | 2.6
2026-10-12 02:00 | PDU-R07-B:L2 | current_a | 2.5
2026-10-12 04:00 | PDU-R07-B:L2 | current_a | 2.5
2026-10-12 06:00 | PDU-R07-B:L2 | current_a | 2.6
2026-10-12 08:00 | PDU-R07-B:L2 | current_a | 2.6
2026-10-12 10:00 | PDU-R07-B:L2 | current_a | 2.9
2026-10-12 12:00 | PDU-R07-B:L2 | current_a | 3.1
2026-10-12 14:00 | PDU-R07-B:L2 | current_a | 3.2
2026-10-12 16:00 | PDU-R07-B:L2 | current_a | 3.1
2026-10-12 18:00 | PDU-R07-B:L2 | current_a | 2.9
2026-10-12 20:00 | PDU-R07-B:L2 | current_a | 2.8
2026-10-12 22:00 | PDU-R07-B:L2 | current_a | 2.6
2026-10-13 00:00 | PDU-R07-B:L2 | current_a | 2.5
2026-10-13 02:00 | PDU-R07-B:L2 | current_a | 2.5
2026-10-13 04:00 | PDU-R07-B:L2 | current_a | 2.6
2026-10-13 06:00 | PDU-R07-B:L2 | current_a | 2.6
2026-10-13 08:00 | PDU-R07-B:L2 | current_a | 2.8
2026-10-13 10:00 | PDU-R07-B:L2 | current_a | 3
2026-10-13 12:00 | PDU-R07-B:L2 | current_a | 2.9
2026-10-13 14:00 | PDU-R07-B:L2 | current_a | 3.2
2026-10-13 16:00 | PDU-R07-B:L2 | current_a | 3
2026-10-13 18:00 | PDU-R07-B:L2 | current_a | 2.9
2026-10-13 20:00 | PDU-R07-B:L2 | current_a | 2.7
2026-10-13 22:00 | PDU-R07-B:L2 | current_a | 2.5
2026-10-07 00:00 | PDU-R07-B:L3 | current_a | 2.7
2026-10-07 02:00 | PDU-R07-B:L3 | current_a | 2.7
2026-10-07 04:00 | PDU-R07-B:L3 | current_a | 2.7
2026-10-07 06:00 | PDU-R07-B:L3 | current_a | 2.6
2026-10-07 08:00 | PDU-R07-B:L3 | current_a | 2.9
2026-10-07 10:00 | PDU-R07-B:L3 | current_a | 3
2026-10-07 12:00 | PDU-R07-B:L3 | current_a | 3.1
2026-10-07 14:00 | PDU-R07-B:L3 | current_a | 3.2
2026-10-07 16:00 | PDU-R07-B:L3 | current_a | 3.2
2026-10-07 18:00 | PDU-R07-B:L3 | current_a | 3
2026-10-07 20:00 | PDU-R07-B:L3 | current_a | 2.9
2026-10-07 22:00 | PDU-R07-B:L3 | current_a | 2.8
2026-10-08 00:00 | PDU-R07-B:L3 | current_a | 2.7
2026-10-08 02:00 | PDU-R07-B:L3 | current_a | 2.7
2026-10-08 04:00 | PDU-R07-B:L3 | current_a | 2.6
2026-10-08 06:00 | PDU-R07-B:L3 | current_a | 2.8
2026-10-08 08:00 | PDU-R07-B:L3 | current_a | 2.8
2026-10-08 10:00 | PDU-R07-B:L3 | current_a | 3
2026-10-08 12:00 | PDU-R07-B:L3 | current_a | 3
2026-10-08 14:00 | PDU-R07-B:L3 | current_a | 3.2
2026-10-08 16:00 | PDU-R07-B:L3 | current_a | 3.1
2026-10-08 18:00 | PDU-R07-B:L3 | current_a | 3.1
2026-10-08 20:00 | PDU-R07-B:L3 | current_a | 2.8
2026-10-08 22:00 | PDU-R07-B:L3 | current_a | 2.7
2026-10-09 00:00 | PDU-R07-B:L3 | current_a | 2.8
2026-10-09 02:00 | PDU-R07-B:L3 | current_a | 2.8
2026-10-09 04:00 | PDU-R07-B:L3 | current_a | 2.8
2026-10-09 06:00 | PDU-R07-B:L3 | current_a | 2.7
2026-10-09 08:00 | PDU-R07-B:L3 | current_a | 2.8
2026-10-09 10:00 | PDU-R07-B:L3 | current_a | 3
2026-10-09 12:00 | PDU-R07-B:L3 | current_a | 3.1
2026-10-09 14:00 | PDU-R07-B:L3 | current_a | 3.1
2026-10-09 16:00 | PDU-R07-B:L3 | current_a | 3.1
2026-10-09 18:00 | PDU-R07-B:L3 | current_a | 3.1
2026-10-09 20:00 | PDU-R07-B:L3 | current_a | 2.9
2026-10-09 22:00 | PDU-R07-B:L3 | current_a | 2.6
2026-10-10 00:00 | PDU-R07-B:L3 | current_a | 2.6
2026-10-10 02:00 | PDU-R07-B:L3 | current_a | 2.6
2026-10-10 04:00 | PDU-R07-B:L3 | current_a | 2.6
2026-10-10 06:00 | PDU-R07-B:L3 | current_a | 2.6
2026-10-10 08:00 | PDU-R07-B:L3 | current_a | 2.9
2026-10-10 10:00 | PDU-R07-B:L3 | current_a | 2.8
2026-10-10 12:00 | PDU-R07-B:L3 | current_a | 2.8
2026-10-10 14:00 | PDU-R07-B:L3 | current_a | 3
2026-10-10 16:00 | PDU-R07-B:L3 | current_a | 2.9
2026-10-10 18:00 | PDU-R07-B:L3 | current_a | 2.9
2026-10-10 20:00 | PDU-R07-B:L3 | current_a | 2.7
2026-10-10 22:00 | PDU-R07-B:L3 | current_a | 2.7
2026-10-11 00:00 | PDU-R07-B:L3 | current_a | 2.6
2026-10-11 02:00 | PDU-R07-B:L3 | current_a | 2.6
2026-10-11 04:00 | PDU-R07-B:L3 | current_a | 2.6
2026-10-11 06:00 | PDU-R07-B:L3 | current_a | 2.7
2026-10-11 08:00 | PDU-R07-B:L3 | current_a | 2.8
2026-10-11 10:00 | PDU-R07-B:L3 | current_a | 2.7
2026-10-11 12:00 | PDU-R07-B:L3 | current_a | 2.8
2026-10-11 14:00 | PDU-R07-B:L3 | current_a | 3
2026-10-11 16:00 | PDU-R07-B:L3 | current_a | 2.8
2026-10-11 18:00 | PDU-R07-B:L3 | current_a | 2.9
2026-10-11 20:00 | PDU-R07-B:L3 | current_a | 2.7
2026-10-11 22:00 | PDU-R07-B:L3 | current_a | 2.6
2026-10-12 00:00 | PDU-R07-B:L3 | current_a | 2.6
2026-10-12 02:00 | PDU-R07-B:L3 | current_a | 2.7
2026-10-12 04:00 | PDU-R07-B:L3 | current_a | 2.6
2026-10-12 06:00 | PDU-R07-B:L3 | current_a | 2.7
2026-10-12 08:00 | PDU-R07-B:L3 | current_a | 2.8
2026-10-12 10:00 | PDU-R07-B:L3 | current_a | 2.9
2026-10-12 12:00 | PDU-R07-B:L3 | current_a | 3
2026-10-12 14:00 | PDU-R07-B:L3 | current_a | 3.1
2026-10-12 16:00 | PDU-R07-B:L3 | current_a | 3.2
2026-10-12 18:00 | PDU-R07-B:L3 | current_a | 3.1
2026-10-12 20:00 | PDU-R07-B:L3 | current_a | 2.8
2026-10-12 22:00 | PDU-R07-B:L3 | current_a | 2.7
2026-10-13 00:00 | PDU-R07-B:L3 | current_a | 2.7
2026-10-13 02:00 | PDU-R07-B:L3 | current_a | 2.6
2026-10-13 04:00 | PDU-R07-B:L3 | current_a | 2.8
2026-10-13 06:00 | PDU-R07-B:L3 | current_a | 2.7
2026-10-13 08:00 | PDU-R07-B:L3 | current_a | 2.8
2026-10-13 10:00 | PDU-R07-B:L3 | current_a | 2.9
2026-10-13 12:00 | PDU-R07-B:L3 | current_a | 3.2
2026-10-13 14:00 | PDU-R07-B:L3 | current_a | 3
2026-10-13 16:00 | PDU-R07-B:L3 | current_a | 3.1
2026-10-13 18:00 | PDU-R07-B:L3 | current_a | 3
2026-10-13 20:00 | PDU-R07-B:L3 | current_a | 2.9
2026-10-13 22:00 | PDU-R07-B:L3 | current_a | 2.7
2026-10-07 00:00 | PDU-R08-A:L1 | current_a | 1.7
2026-10-07 02:00 | PDU-R08-A:L1 | current_a | 1.7
2026-10-07 04:00 | PDU-R08-A:L1 | current_a | 1.7
2026-10-07 06:00 | PDU-R08-A:L1 | current_a | 1.7
2026-10-07 08:00 | PDU-R08-A:L1 | current_a | 1.8
2026-10-07 10:00 | PDU-R08-A:L1 | current_a | 2
2026-10-07 12:00 | PDU-R08-A:L1 | current_a | 2.1
2026-10-07 14:00 | PDU-R08-A:L1 | current_a | 2.1
2026-10-07 16:00 | PDU-R08-A:L1 | current_a | 2
2026-10-07 18:00 | PDU-R08-A:L1 | current_a | 1.9
2026-10-07 20:00 | PDU-R08-A:L1 | current_a | 1.9
2026-10-07 22:00 | PDU-R08-A:L1 | current_a | 1.7
2026-10-08 00:00 | PDU-R08-A:L1 | current_a | 1.6
2026-10-08 02:00 | PDU-R08-A:L1 | current_a | 1.7
2026-10-08 04:00 | PDU-R08-A:L1 | current_a | 1.7
2026-10-08 06:00 | PDU-R08-A:L1 | current_a | 1.7
2026-10-08 08:00 | PDU-R08-A:L1 | current_a | 1.8
2026-10-08 10:00 | PDU-R08-A:L1 | current_a | 1.9
2026-10-08 12:00 | PDU-R08-A:L1 | current_a | 2
2026-10-08 14:00 | PDU-R08-A:L1 | current_a | 2
2026-10-08 16:00 | PDU-R08-A:L1 | current_a | 2.1
2026-10-08 18:00 | PDU-R08-A:L1 | current_a | 2
2026-10-08 20:00 | PDU-R08-A:L1 | current_a | 1.8
2026-10-08 22:00 | PDU-R08-A:L1 | current_a | 1.7
2026-10-09 00:00 | PDU-R08-A:L1 | current_a | 1.6
2026-10-09 02:00 | PDU-R08-A:L1 | current_a | 1.6
2026-10-09 04:00 | PDU-R08-A:L1 | current_a | 1.6
2026-10-09 06:00 | PDU-R08-A:L1 | current_a | 1.7
2026-10-09 08:00 | PDU-R08-A:L1 | current_a | 1.8
2026-10-09 10:00 | PDU-R08-A:L1 | current_a | 1.9
2026-10-09 12:00 | PDU-R08-A:L1 | current_a | 2
2026-10-09 14:00 | PDU-R08-A:L1 | current_a | 2
2026-10-09 16:00 | PDU-R08-A:L1 | current_a | 2.1
2026-10-09 18:00 | PDU-R08-A:L1 | current_a | 2
2026-10-09 20:00 | PDU-R08-A:L1 | current_a | 1.8
2026-10-09 22:00 | PDU-R08-A:L1 | current_a | 1.7
2026-10-10 00:00 | PDU-R08-A:L1 | current_a | 1.6
2026-10-10 02:00 | PDU-R08-A:L1 | current_a | 1.6
2026-10-10 04:00 | PDU-R08-A:L1 | current_a | 1.6
2026-10-10 06:00 | PDU-R08-A:L1 | current_a | 1.6
2026-10-10 08:00 | PDU-R08-A:L1 | current_a | 1.7
2026-10-10 10:00 | PDU-R08-A:L1 | current_a | 1.8
2026-10-10 12:00 | PDU-R08-A:L1 | current_a | 1.8
2026-10-10 14:00 | PDU-R08-A:L1 | current_a | 1.8
2026-10-10 16:00 | PDU-R08-A:L1 | current_a | 1.8
2026-10-10 18:00 | PDU-R08-A:L1 | current_a | 1.8
2026-10-10 20:00 | PDU-R08-A:L1 | current_a | 1.7
2026-10-10 22:00 | PDU-R08-A:L1 | current_a | 1.7
2026-10-11 00:00 | PDU-R08-A:L1 | current_a | 1.7
2026-10-11 02:00 | PDU-R08-A:L1 | current_a | 1.6
2026-10-11 04:00 | PDU-R08-A:L1 | current_a | 1.5
2026-10-11 06:00 | PDU-R08-A:L1 | current_a | 1.7
2026-10-11 08:00 | PDU-R08-A:L1 | current_a | 1.7
2026-10-11 10:00 | PDU-R08-A:L1 | current_a | 1.8
2026-10-11 12:00 | PDU-R08-A:L1 | current_a | 1.9
2026-10-11 14:00 | PDU-R08-A:L1 | current_a | 1.9
2026-10-11 16:00 | PDU-R08-A:L1 | current_a | 1.8
2026-10-11 18:00 | PDU-R08-A:L1 | current_a | 1.8
2026-10-11 20:00 | PDU-R08-A:L1 | current_a | 1.7
2026-10-11 22:00 | PDU-R08-A:L1 | current_a | 1.6
2026-10-12 00:00 | PDU-R08-A:L1 | current_a | 1.7
2026-10-12 02:00 | PDU-R08-A:L1 | current_a | 1.6
2026-10-12 04:00 | PDU-R08-A:L1 | current_a | 1.7
2026-10-12 06:00 | PDU-R08-A:L1 | current_a | 1.7
2026-10-12 08:00 | PDU-R08-A:L1 | current_a | 1.8
2026-10-12 10:00 | PDU-R08-A:L1 | current_a | 2
2026-10-12 12:00 | PDU-R08-A:L1 | current_a | 2
2026-10-12 14:00 | PDU-R08-A:L1 | current_a | 2.1
2026-10-12 16:00 | PDU-R08-A:L1 | current_a | 2.1
2026-10-12 18:00 | PDU-R08-A:L1 | current_a | 2
2026-10-12 20:00 | PDU-R08-A:L1 | current_a | 1.9
2026-10-12 22:00 | PDU-R08-A:L1 | current_a | 1.7
2026-10-13 00:00 | PDU-R08-A:L1 | current_a | 1.7
2026-10-13 02:00 | PDU-R08-A:L1 | current_a | 1.7
2026-10-13 04:00 | PDU-R08-A:L1 | current_a | 1.7
2026-10-13 06:00 | PDU-R08-A:L1 | current_a | 1.7
2026-10-13 08:00 | PDU-R08-A:L1 | current_a | 1.8
2026-10-13 10:00 | PDU-R08-A:L1 | current_a | 1.9
2026-10-13 12:00 | PDU-R08-A:L1 | current_a | 2.1
2026-10-13 14:00 | PDU-R08-A:L1 | current_a | 2
2026-10-13 16:00 | PDU-R08-A:L1 | current_a | 2
2026-10-13 18:00 | PDU-R08-A:L1 | current_a | 2
2026-10-13 20:00 | PDU-R08-A:L1 | current_a | 1.9
2026-10-13 22:00 | PDU-R08-A:L1 | current_a | 1.7
2026-10-07 00:00 | PDU-R08-A:L2 | current_a | 1.7
2026-10-07 02:00 | PDU-R08-A:L2 | current_a | 1.7
2026-10-07 04:00 | PDU-R08-A:L2 | current_a | 1.7
2026-10-07 06:00 | PDU-R08-A:L2 | current_a | 1.7
2026-10-07 08:00 | PDU-R08-A:L2 | current_a | 1.8
2026-10-07 10:00 | PDU-R08-A:L2 | current_a | 2
2026-10-07 12:00 | PDU-R08-A:L2 | current_a | 2.1
2026-10-07 14:00 | PDU-R08-A:L2 | current_a | 2
2026-10-07 16:00 | PDU-R08-A:L2 | current_a | 2
2026-10-07 18:00 | PDU-R08-A:L2 | current_a | 1.9
2026-10-07 20:00 | PDU-R08-A:L2 | current_a | 1.8
2026-10-07 22:00 | PDU-R08-A:L2 | current_a | 1.7
2026-10-08 00:00 | PDU-R08-A:L2 | current_a | 1.7
2026-10-08 02:00 | PDU-R08-A:L2 | current_a | 1.7
2026-10-08 04:00 | PDU-R08-A:L2 | current_a | 1.7
2026-10-08 06:00 | PDU-R08-A:L2 | current_a | 1.7
2026-10-08 08:00 | PDU-R08-A:L2 | current_a | 1.9
2026-10-08 10:00 | PDU-R08-A:L2 | current_a | 2
2026-10-08 12:00 | PDU-R08-A:L2 | current_a | 2
2026-10-08 14:00 | PDU-R08-A:L2 | current_a | 2
2026-10-08 16:00 | PDU-R08-A:L2 | current_a | 2
2026-10-08 18:00 | PDU-R08-A:L2 | current_a | 2
2026-10-08 20:00 | PDU-R08-A:L2 | current_a | 1.8
2026-10-08 22:00 | PDU-R08-A:L2 | current_a | 1.6
2026-10-09 00:00 | PDU-R08-A:L2 | current_a | 1.7
2026-10-09 02:00 | PDU-R08-A:L2 | current_a | 1.6
2026-10-09 04:00 | PDU-R08-A:L2 | current_a | 1.6
2026-10-09 06:00 | PDU-R08-A:L2 | current_a | 1.7
2026-10-09 08:00 | PDU-R08-A:L2 | current_a | 1.8
2026-10-09 10:00 | PDU-R08-A:L2 | current_a | 1.9
2026-10-09 12:00 | PDU-R08-A:L2 | current_a | 2
2026-10-09 14:00 | PDU-R08-A:L2 | current_a | 2
2026-10-09 16:00 | PDU-R08-A:L2 | current_a | 2
2026-10-09 18:00 | PDU-R08-A:L2 | current_a | 1.9
2026-10-09 20:00 | PDU-R08-A:L2 | current_a | 1.8
2026-10-09 22:00 | PDU-R08-A:L2 | current_a | 1.7
2026-10-10 00:00 | PDU-R08-A:L2 | current_a | 1.6
2026-10-10 02:00 | PDU-R08-A:L2 | current_a | 1.6
2026-10-10 04:00 | PDU-R08-A:L2 | current_a | 1.6
2026-10-10 06:00 | PDU-R08-A:L2 | current_a | 1.6
2026-10-10 08:00 | PDU-R08-A:L2 | current_a | 1.6
2026-10-10 10:00 | PDU-R08-A:L2 | current_a | 1.8
2026-10-10 12:00 | PDU-R08-A:L2 | current_a | 1.8
2026-10-10 14:00 | PDU-R08-A:L2 | current_a | 1.8
2026-10-10 16:00 | PDU-R08-A:L2 | current_a | 1.8
2026-10-10 18:00 | PDU-R08-A:L2 | current_a | 1.8
2026-10-10 20:00 | PDU-R08-A:L2 | current_a | 1.8
2026-10-10 22:00 | PDU-R08-A:L2 | current_a | 1.6
2026-10-11 00:00 | PDU-R08-A:L2 | current_a | 1.6
2026-10-11 02:00 | PDU-R08-A:L2 | current_a | 1.7
2026-10-11 04:00 | PDU-R08-A:L2 | current_a | 1.6
2026-10-11 06:00 | PDU-R08-A:L2 | current_a | 1.6
2026-10-11 08:00 | PDU-R08-A:L2 | current_a | 1.7
2026-10-11 10:00 | PDU-R08-A:L2 | current_a | 1.8
2026-10-11 12:00 | PDU-R08-A:L2 | current_a | 1.9
2026-10-11 14:00 | PDU-R08-A:L2 | current_a | 1.9
2026-10-11 16:00 | PDU-R08-A:L2 | current_a | 1.8
2026-10-11 18:00 | PDU-R08-A:L2 | current_a | 1.8
2026-10-11 20:00 | PDU-R08-A:L2 | current_a | 1.7
2026-10-11 22:00 | PDU-R08-A:L2 | current_a | 1.6
2026-10-12 00:00 | PDU-R08-A:L2 | current_a | 1.6
2026-10-12 02:00 | PDU-R08-A:L2 | current_a | 1.6
2026-10-12 04:00 | PDU-R08-A:L2 | current_a | 1.6
2026-10-12 06:00 | PDU-R08-A:L2 | current_a | 1.7
2026-10-12 08:00 | PDU-R08-A:L2 | current_a | 1.9
2026-10-12 10:00 | PDU-R08-A:L2 | current_a | 2
2026-10-12 12:00 | PDU-R08-A:L2 | current_a | 2.1
2026-10-12 14:00 | PDU-R08-A:L2 | current_a | 2
2026-10-12 16:00 | PDU-R08-A:L2 | current_a | 2
2026-10-12 18:00 | PDU-R08-A:L2 | current_a | 2
2026-10-12 20:00 | PDU-R08-A:L2 | current_a | 1.8
2026-10-12 22:00 | PDU-R08-A:L2 | current_a | 1.7
2026-10-13 00:00 | PDU-R08-A:L2 | current_a | 1.7
2026-10-13 02:00 | PDU-R08-A:L2 | current_a | 1.6
2026-10-13 04:00 | PDU-R08-A:L2 | current_a | 1.7
2026-10-13 06:00 | PDU-R08-A:L2 | current_a | 1.6
2026-10-13 08:00 | PDU-R08-A:L2 | current_a | 1.8
2026-10-13 10:00 | PDU-R08-A:L2 | current_a | 2
2026-10-13 12:00 | PDU-R08-A:L2 | current_a | 2.1
2026-10-13 14:00 | PDU-R08-A:L2 | current_a | 2.1
2026-10-13 16:00 | PDU-R08-A:L2 | current_a | 2.1
2026-10-13 18:00 | PDU-R08-A:L2 | current_a | 2
2026-10-13 20:00 | PDU-R08-A:L2 | current_a | 1.8
2026-10-13 22:00 | PDU-R08-A:L2 | current_a | 1.7
2026-10-07 00:00 | PDU-R08-A:L3 | current_a | 1.9
2026-10-07 02:00 | PDU-R08-A:L3 | current_a | 1.9
2026-10-07 04:00 | PDU-R08-A:L3 | current_a | 1.8
2026-10-07 06:00 | PDU-R08-A:L3 | current_a | 1.9
2026-10-07 08:00 | PDU-R08-A:L3 | current_a | 1.9
2026-10-07 10:00 | PDU-R08-A:L3 | current_a | 2.1
2026-10-07 12:00 | PDU-R08-A:L3 | current_a | 2.1
2026-10-07 14:00 | PDU-R08-A:L3 | current_a | 2.1
2026-10-07 16:00 | PDU-R08-A:L3 | current_a | 2
2026-10-07 18:00 | PDU-R08-A:L3 | current_a | 2.1
2026-10-07 20:00 | PDU-R08-A:L3 | current_a | 2
2026-10-07 22:00 | PDU-R08-A:L3 | current_a | 1.9
2026-10-08 00:00 | PDU-R08-A:L3 | current_a | 2
2026-10-08 02:00 | PDU-R08-A:L3 | current_a | 1.9
2026-10-08 04:00 | PDU-R08-A:L3 | current_a | 1.9
2026-10-08 06:00 | PDU-R08-A:L3 | current_a | 1.8
2026-10-08 08:00 | PDU-R08-A:L3 | current_a | 2
2026-10-08 10:00 | PDU-R08-A:L3 | current_a | 2
2026-10-08 12:00 | PDU-R08-A:L3 | current_a | 2
2026-10-08 14:00 | PDU-R08-A:L3 | current_a | 2.2
2026-10-08 16:00 | PDU-R08-A:L3 | current_a | 2
2026-10-08 18:00 | PDU-R08-A:L3 | current_a | 2.1
2026-10-08 20:00 | PDU-R08-A:L3 | current_a | 1.9
2026-10-08 22:00 | PDU-R08-A:L3 | current_a | 1.9
2026-10-09 00:00 | PDU-R08-A:L3 | current_a | 1.9
2026-10-09 02:00 | PDU-R08-A:L3 | current_a | 1.9
2026-10-09 04:00 | PDU-R08-A:L3 | current_a | 1.8
2026-10-09 06:00 | PDU-R08-A:L3 | current_a | 1.9
2026-10-09 08:00 | PDU-R08-A:L3 | current_a | 2
2026-10-09 10:00 | PDU-R08-A:L3 | current_a | 2
2026-10-09 12:00 | PDU-R08-A:L3 | current_a | 2.1
2026-10-09 14:00 | PDU-R08-A:L3 | current_a | 2
2026-10-09 16:00 | PDU-R08-A:L3 | current_a | 2.1
2026-10-09 18:00 | PDU-R08-A:L3 | current_a | 2
2026-10-09 20:00 | PDU-R08-A:L3 | current_a | 1.9
2026-10-09 22:00 | PDU-R08-A:L3 | current_a | 1.8
2026-10-10 00:00 | PDU-R08-A:L3 | current_a | 1.9
2026-10-10 02:00 | PDU-R08-A:L3 | current_a | 1.8
2026-10-10 04:00 | PDU-R08-A:L3 | current_a | 1.9
2026-10-10 06:00 | PDU-R08-A:L3 | current_a | 1.8
2026-10-10 08:00 | PDU-R08-A:L3 | current_a | 1.9
2026-10-10 10:00 | PDU-R08-A:L3 | current_a | 1.9
2026-10-10 12:00 | PDU-R08-A:L3 | current_a | 2
2026-10-10 14:00 | PDU-R08-A:L3 | current_a | 1.9
2026-10-10 16:00 | PDU-R08-A:L3 | current_a | 1.9
2026-10-10 18:00 | PDU-R08-A:L3 | current_a | 2
2026-10-10 20:00 | PDU-R08-A:L3 | current_a | 1.9
2026-10-10 22:00 | PDU-R08-A:L3 | current_a | 1.8
2026-10-11 00:00 | PDU-R08-A:L3 | current_a | 1.8
2026-10-11 02:00 | PDU-R08-A:L3 | current_a | 1.8
2026-10-11 04:00 | PDU-R08-A:L3 | current_a | 1.8
2026-10-11 06:00 | PDU-R08-A:L3 | current_a | 1.9
2026-10-11 08:00 | PDU-R08-A:L3 | current_a | 1.9
2026-10-11 10:00 | PDU-R08-A:L3 | current_a | 2
2026-10-11 12:00 | PDU-R08-A:L3 | current_a | 2
2026-10-11 14:00 | PDU-R08-A:L3 | current_a | 1.9
2026-10-11 16:00 | PDU-R08-A:L3 | current_a | 1.9
2026-10-11 18:00 | PDU-R08-A:L3 | current_a | 1.9
2026-10-11 20:00 | PDU-R08-A:L3 | current_a | 1.9
2026-10-11 22:00 | PDU-R08-A:L3 | current_a | 1.9
2026-10-12 00:00 | PDU-R08-A:L3 | current_a | 1.9
2026-10-12 02:00 | PDU-R08-A:L3 | current_a | 1.8
2026-10-12 04:00 | PDU-R08-A:L3 | current_a | 1.8
2026-10-12 06:00 | PDU-R08-A:L3 | current_a | 1.8
2026-10-12 08:00 | PDU-R08-A:L3 | current_a | 2
2026-10-12 10:00 | PDU-R08-A:L3 | current_a | 2
2026-10-12 12:00 | PDU-R08-A:L3 | current_a | 2
2026-10-12 14:00 | PDU-R08-A:L3 | current_a | 2.1
2026-10-12 16:00 | PDU-R08-A:L3 | current_a | 2
2026-10-12 18:00 | PDU-R08-A:L3 | current_a | 2.1
2026-10-12 20:00 | PDU-R08-A:L3 | current_a | 2
2026-10-12 22:00 | PDU-R08-A:L3 | current_a | 1.9
2026-10-13 00:00 | PDU-R08-A:L3 | current_a | 1.9
2026-10-13 02:00 | PDU-R08-A:L3 | current_a | 1.9
2026-10-13 04:00 | PDU-R08-A:L3 | current_a | 1.8
2026-10-13 06:00 | PDU-R08-A:L3 | current_a | 1.9
2026-10-13 08:00 | PDU-R08-A:L3 | current_a | 2
2026-10-13 10:00 | PDU-R08-A:L3 | current_a | 2.1
2026-10-13 12:00 | PDU-R08-A:L3 | current_a | 2
2026-10-13 14:00 | PDU-R08-A:L3 | current_a | 2.2
2026-10-13 16:00 | PDU-R08-A:L3 | current_a | 2
2026-10-13 18:00 | PDU-R08-A:L3 | current_a | 2
2026-10-13 20:00 | PDU-R08-A:L3 | current_a | 1.9
2026-10-13 22:00 | PDU-R08-A:L3 | current_a | 1.8
2026-10-07 00:00 | PDU-R08-B:L1 | current_a | 1.6
2026-10-07 02:00 | PDU-R08-B:L1 | current_a | 1.6
2026-10-07 04:00 | PDU-R08-B:L1 | current_a | 1.7
2026-10-07 06:00 | PDU-R08-B:L1 | current_a | 1.6
2026-10-07 08:00 | PDU-R08-B:L1 | current_a | 1.8
2026-10-07 10:00 | PDU-R08-B:L1 | current_a | 1.9
2026-10-07 12:00 | PDU-R08-B:L1 | current_a | 2
2026-10-07 14:00 | PDU-R08-B:L1 | current_a | 2
2026-10-07 16:00 | PDU-R08-B:L1 | current_a | 2.1
2026-10-07 18:00 | PDU-R08-B:L1 | current_a | 1.9
2026-10-07 20:00 | PDU-R08-B:L1 | current_a | 1.8
2026-10-07 22:00 | PDU-R08-B:L1 | current_a | 1.6
2026-10-08 00:00 | PDU-R08-B:L1 | current_a | 1.7
2026-10-08 02:00 | PDU-R08-B:L1 | current_a | 1.7
2026-10-08 04:00 | PDU-R08-B:L1 | current_a | 1.7
2026-10-08 06:00 | PDU-R08-B:L1 | current_a | 1.7
2026-10-08 08:00 | PDU-R08-B:L1 | current_a | 1.8
2026-10-08 10:00 | PDU-R08-B:L1 | current_a | 1.9
2026-10-08 12:00 | PDU-R08-B:L1 | current_a | 2
2026-10-08 14:00 | PDU-R08-B:L1 | current_a | 2.1
2026-10-08 16:00 | PDU-R08-B:L1 | current_a | 2
2026-10-08 18:00 | PDU-R08-B:L1 | current_a | 2
2026-10-08 20:00 | PDU-R08-B:L1 | current_a | 1.9
2026-10-08 22:00 | PDU-R08-B:L1 | current_a | 1.6
2026-10-09 00:00 | PDU-R08-B:L1 | current_a | 1.7
2026-10-09 02:00 | PDU-R08-B:L1 | current_a | 1.7
2026-10-09 04:00 | PDU-R08-B:L1 | current_a | 1.7
2026-10-09 06:00 | PDU-R08-B:L1 | current_a | 1.7
2026-10-09 08:00 | PDU-R08-B:L1 | current_a | 1.8
2026-10-09 10:00 | PDU-R08-B:L1 | current_a | 1.9
2026-10-09 12:00 | PDU-R08-B:L1 | current_a | 2
2026-10-09 14:00 | PDU-R08-B:L1 | current_a | 2.1
2026-10-09 16:00 | PDU-R08-B:L1 | current_a | 2
2026-10-09 18:00 | PDU-R08-B:L1 | current_a | 2
2026-10-09 20:00 | PDU-R08-B:L1 | current_a | 1.8
2026-10-09 22:00 | PDU-R08-B:L1 | current_a | 1.7
2026-10-10 00:00 | PDU-R08-B:L1 | current_a | 1.6
2026-10-10 02:00 | PDU-R08-B:L1 | current_a | 1.6
2026-10-10 04:00 | PDU-R08-B:L1 | current_a | 1.7
2026-10-10 06:00 | PDU-R08-B:L1 | current_a | 1.6
2026-10-10 08:00 | PDU-R08-B:L1 | current_a | 1.7
2026-10-10 10:00 | PDU-R08-B:L1 | current_a | 1.8
2026-10-10 12:00 | PDU-R08-B:L1 | current_a | 1.8
2026-10-10 14:00 | PDU-R08-B:L1 | current_a | 1.9
2026-10-10 16:00 | PDU-R08-B:L1 | current_a | 1.8
2026-10-10 18:00 | PDU-R08-B:L1 | current_a | 1.7
2026-10-10 20:00 | PDU-R08-B:L1 | current_a | 1.7
2026-10-10 22:00 | PDU-R08-B:L1 | current_a | 1.7
2026-10-11 00:00 | PDU-R08-B:L1 | current_a | 1.7
2026-10-11 02:00 | PDU-R08-B:L1 | current_a | 1.5
2026-10-11 04:00 | PDU-R08-B:L1 | current_a | 1.6
2026-10-11 06:00 | PDU-R08-B:L1 | current_a | 1.7
2026-10-11 08:00 | PDU-R08-B:L1 | current_a | 1.7
2026-10-11 10:00 | PDU-R08-B:L1 | current_a | 1.7
2026-10-11 12:00 | PDU-R08-B:L1 | current_a | 1.9
2026-10-11 14:00 | PDU-R08-B:L1 | current_a | 1.9
2026-10-11 16:00 | PDU-R08-B:L1 | current_a | 1.8
2026-10-11 18:00 | PDU-R08-B:L1 | current_a | 1.8
2026-10-11 20:00 | PDU-R08-B:L1 | current_a | 1.7
2026-10-11 22:00 | PDU-R08-B:L1 | current_a | 1.7
2026-10-12 00:00 | PDU-R08-B:L1 | current_a | 1.7
2026-10-12 02:00 | PDU-R08-B:L1 | current_a | 1.7
2026-10-12 04:00 | PDU-R08-B:L1 | current_a | 1.7
2026-10-12 06:00 | PDU-R08-B:L1 | current_a | 1.7
2026-10-12 08:00 | PDU-R08-B:L1 | current_a | 1.8
2026-10-12 10:00 | PDU-R08-B:L1 | current_a | 2
2026-10-12 12:00 | PDU-R08-B:L1 | current_a | 2
2026-10-12 14:00 | PDU-R08-B:L1 | current_a | 2
2026-10-12 16:00 | PDU-R08-B:L1 | current_a | 2.1
2026-10-12 18:00 | PDU-R08-B:L1 | current_a | 2
2026-10-12 20:00 | PDU-R08-B:L1 | current_a | 1.8
2026-10-12 22:00 | PDU-R08-B:L1 | current_a | 1.6
2026-10-13 00:00 | PDU-R08-B:L1 | current_a | 1.6
2026-10-13 02:00 | PDU-R08-B:L1 | current_a | 1.7
2026-10-13 04:00 | PDU-R08-B:L1 | current_a | 1.7
2026-10-13 06:00 | PDU-R08-B:L1 | current_a | 1.6
2026-10-13 08:00 | PDU-R08-B:L1 | current_a | 1.8
2026-10-13 10:00 | PDU-R08-B:L1 | current_a | 2
2026-10-13 12:00 | PDU-R08-B:L1 | current_a | 2
2026-10-13 14:00 | PDU-R08-B:L1 | current_a | 2.1
2026-10-13 16:00 | PDU-R08-B:L1 | current_a | 2.1
2026-10-13 18:00 | PDU-R08-B:L1 | current_a | 2
2026-10-13 20:00 | PDU-R08-B:L1 | current_a | 1.8
2026-10-13 22:00 | PDU-R08-B:L1 | current_a | 1.7
2026-10-07 00:00 | PDU-R08-B:L2 | current_a | 1.7
2026-10-07 02:00 | PDU-R08-B:L2 | current_a | 1.7
2026-10-07 04:00 | PDU-R08-B:L2 | current_a | 1.7
2026-10-07 06:00 | PDU-R08-B:L2 | current_a | 1.6
2026-10-07 08:00 | PDU-R08-B:L2 | current_a | 1.8
2026-10-07 10:00 | PDU-R08-B:L2 | current_a | 2
2026-10-07 12:00 | PDU-R08-B:L2 | current_a | 2.1
2026-10-07 14:00 | PDU-R08-B:L2 | current_a | 2.1
2026-10-07 16:00 | PDU-R08-B:L2 | current_a | 2
2026-10-07 18:00 | PDU-R08-B:L2 | current_a | 1.9
2026-10-07 20:00 | PDU-R08-B:L2 | current_a | 1.8
2026-10-07 22:00 | PDU-R08-B:L2 | current_a | 1.6
2026-10-08 00:00 | PDU-R08-B:L2 | current_a | 1.7
2026-10-08 02:00 | PDU-R08-B:L2 | current_a | 1.7
2026-10-08 04:00 | PDU-R08-B:L2 | current_a | 1.6
2026-10-08 06:00 | PDU-R08-B:L2 | current_a | 1.7
2026-10-08 08:00 | PDU-R08-B:L2 | current_a | 1.9
2026-10-08 10:00 | PDU-R08-B:L2 | current_a | 2
2026-10-08 12:00 | PDU-R08-B:L2 | current_a | 2.1
2026-10-08 14:00 | PDU-R08-B:L2 | current_a | 2
2026-10-08 16:00 | PDU-R08-B:L2 | current_a | 2
2026-10-08 18:00 | PDU-R08-B:L2 | current_a | 1.9
2026-10-08 20:00 | PDU-R08-B:L2 | current_a | 1.8
2026-10-08 22:00 | PDU-R08-B:L2 | current_a | 1.6
2026-10-09 00:00 | PDU-R08-B:L2 | current_a | 1.6
2026-10-09 02:00 | PDU-R08-B:L2 | current_a | 1.7
2026-10-09 04:00 | PDU-R08-B:L2 | current_a | 1.6
2026-10-09 06:00 | PDU-R08-B:L2 | current_a | 1.7
2026-10-09 08:00 | PDU-R08-B:L2 | current_a | 1.8
2026-10-09 10:00 | PDU-R08-B:L2 | current_a | 2
2026-10-09 12:00 | PDU-R08-B:L2 | current_a | 2
2026-10-09 14:00 | PDU-R08-B:L2 | current_a | 2
2026-10-09 16:00 | PDU-R08-B:L2 | current_a | 2
2026-10-09 18:00 | PDU-R08-B:L2 | current_a | 2
2026-10-09 20:00 | PDU-R08-B:L2 | current_a | 1.9
2026-10-09 22:00 | PDU-R08-B:L2 | current_a | 1.6
2026-10-10 00:00 | PDU-R08-B:L2 | current_a | 1.6
2026-10-10 02:00 | PDU-R08-B:L2 | current_a | 1.7
2026-10-10 04:00 | PDU-R08-B:L2 | current_a | 1.6
2026-10-10 06:00 | PDU-R08-B:L2 | current_a | 1.6
2026-10-10 08:00 | PDU-R08-B:L2 | current_a | 1.7
2026-10-10 10:00 | PDU-R08-B:L2 | current_a | 1.8
2026-10-10 12:00 | PDU-R08-B:L2 | current_a | 1.8
2026-10-10 14:00 | PDU-R08-B:L2 | current_a | 1.9
2026-10-10 16:00 | PDU-R08-B:L2 | current_a | 1.8
2026-10-10 18:00 | PDU-R08-B:L2 | current_a | 1.8
2026-10-10 20:00 | PDU-R08-B:L2 | current_a | 1.7
2026-10-10 22:00 | PDU-R08-B:L2 | current_a | 1.6
2026-10-11 00:00 | PDU-R08-B:L2 | current_a | 1.6
2026-10-11 02:00 | PDU-R08-B:L2 | current_a | 1.6
2026-10-11 04:00 | PDU-R08-B:L2 | current_a | 1.7
2026-10-11 06:00 | PDU-R08-B:L2 | current_a | 1.6
2026-10-11 08:00 | PDU-R08-B:L2 | current_a | 1.7
2026-10-11 10:00 | PDU-R08-B:L2 | current_a | 1.8
2026-10-11 12:00 | PDU-R08-B:L2 | current_a | 1.9
2026-10-11 14:00 | PDU-R08-B:L2 | current_a | 1.8
2026-10-11 16:00 | PDU-R08-B:L2 | current_a | 1.8
2026-10-11 18:00 | PDU-R08-B:L2 | current_a | 1.8
2026-10-11 20:00 | PDU-R08-B:L2 | current_a | 1.7
2026-10-11 22:00 | PDU-R08-B:L2 | current_a | 1.6
2026-10-12 00:00 | PDU-R08-B:L2 | current_a | 1.6
2026-10-12 02:00 | PDU-R08-B:L2 | current_a | 1.6
2026-10-12 04:00 | PDU-R08-B:L2 | current_a | 1.7
2026-10-12 06:00 | PDU-R08-B:L2 | current_a | 1.7
2026-10-12 08:00 | PDU-R08-B:L2 | current_a | 1.8
2026-10-12 10:00 | PDU-R08-B:L2 | current_a | 1.9
2026-10-12 12:00 | PDU-R08-B:L2 | current_a | 2.1
2026-10-12 14:00 | PDU-R08-B:L2 | current_a | 2.1
2026-10-12 16:00 | PDU-R08-B:L2 | current_a | 2
2026-10-12 18:00 | PDU-R08-B:L2 | current_a | 2
2026-10-12 20:00 | PDU-R08-B:L2 | current_a | 1.8
2026-10-12 22:00 | PDU-R08-B:L2 | current_a | 1.7
2026-10-13 00:00 | PDU-R08-B:L2 | current_a | 1.7
2026-10-13 02:00 | PDU-R08-B:L2 | current_a | 1.7
2026-10-13 04:00 | PDU-R08-B:L2 | current_a | 1.6
2026-10-13 06:00 | PDU-R08-B:L2 | current_a | 1.7
2026-10-13 08:00 | PDU-R08-B:L2 | current_a | 1.8
2026-10-13 10:00 | PDU-R08-B:L2 | current_a | 2
2026-10-13 12:00 | PDU-R08-B:L2 | current_a | 2.1
2026-10-13 14:00 | PDU-R08-B:L2 | current_a | 2
2026-10-13 16:00 | PDU-R08-B:L2 | current_a | 2
2026-10-13 18:00 | PDU-R08-B:L2 | current_a | 1.9
2026-10-13 20:00 | PDU-R08-B:L2 | current_a | 1.8
2026-10-13 22:00 | PDU-R08-B:L2 | current_a | 1.7
2026-10-07 00:00 | PDU-R08-B:L3 | current_a | 1.9
2026-10-07 02:00 | PDU-R08-B:L3 | current_a | 1.9
2026-10-07 04:00 | PDU-R08-B:L3 | current_a | 1.9
2026-10-07 06:00 | PDU-R08-B:L3 | current_a | 1.9
2026-10-07 08:00 | PDU-R08-B:L3 | current_a | 2
2026-10-07 10:00 | PDU-R08-B:L3 | current_a | 2
2026-10-07 12:00 | PDU-R08-B:L3 | current_a | 2.1
2026-10-07 14:00 | PDU-R08-B:L3 | current_a | 2.1
2026-10-07 16:00 | PDU-R08-B:L3 | current_a | 2
2026-10-07 18:00 | PDU-R08-B:L3 | current_a | 2
2026-10-07 20:00 | PDU-R08-B:L3 | current_a | 1.9
2026-10-07 22:00 | PDU-R08-B:L3 | current_a | 1.9
2026-10-08 00:00 | PDU-R08-B:L3 | current_a | 1.9
2026-10-08 02:00 | PDU-R08-B:L3 | current_a | 1.9
2026-10-08 04:00 | PDU-R08-B:L3 | current_a | 1.9
2026-10-08 06:00 | PDU-R08-B:L3 | current_a | 1.9
2026-10-08 08:00 | PDU-R08-B:L3 | current_a | 2
2026-10-08 10:00 | PDU-R08-B:L3 | current_a | 2
2026-10-08 12:00 | PDU-R08-B:L3 | current_a | 2.1
2026-10-08 14:00 | PDU-R08-B:L3 | current_a | 2.1
2026-10-08 16:00 | PDU-R08-B:L3 | current_a | 2
2026-10-08 18:00 | PDU-R08-B:L3 | current_a | 2.1
2026-10-08 20:00 | PDU-R08-B:L3 | current_a | 2
2026-10-08 22:00 | PDU-R08-B:L3 | current_a | 1.9
2026-10-09 00:00 | PDU-R08-B:L3 | current_a | 1.9
2026-10-09 02:00 | PDU-R08-B:L3 | current_a | 1.9
2026-10-09 04:00 | PDU-R08-B:L3 | current_a | 1.9
2026-10-09 06:00 | PDU-R08-B:L3 | current_a | 1.9
2026-10-09 08:00 | PDU-R08-B:L3 | current_a | 2
2026-10-09 10:00 | PDU-R08-B:L3 | current_a | 2
2026-10-09 12:00 | PDU-R08-B:L3 | current_a | 2.1
2026-10-09 14:00 | PDU-R08-B:L3 | current_a | 2
2026-10-09 16:00 | PDU-R08-B:L3 | current_a | 2.1
2026-10-09 18:00 | PDU-R08-B:L3 | current_a | 2.1
2026-10-09 20:00 | PDU-R08-B:L3 | current_a | 1.9
2026-10-09 22:00 | PDU-R08-B:L3 | current_a | 1.9
2026-10-10 00:00 | PDU-R08-B:L3 | current_a | 1.8
2026-10-10 02:00 | PDU-R08-B:L3 | current_a | 1.9
2026-10-10 04:00 | PDU-R08-B:L3 | current_a | 1.8
2026-10-10 06:00 | PDU-R08-B:L3 | current_a | 1.8
2026-10-10 08:00 | PDU-R08-B:L3 | current_a | 1.8
2026-10-10 10:00 | PDU-R08-B:L3 | current_a | 1.9
2026-10-10 12:00 | PDU-R08-B:L3 | current_a | 2
2026-10-10 14:00 | PDU-R08-B:L3 | current_a | 1.9
2026-10-10 16:00 | PDU-R08-B:L3 | current_a | 1.9
2026-10-10 18:00 | PDU-R08-B:L3 | current_a | 1.9
2026-10-10 20:00 | PDU-R08-B:L3 | current_a | 1.9
2026-10-10 22:00 | PDU-R08-B:L3 | current_a | 1.9
2026-10-11 00:00 | PDU-R08-B:L3 | current_a | 1.8
2026-10-11 02:00 | PDU-R08-B:L3 | current_a | 1.8
2026-10-11 04:00 | PDU-R08-B:L3 | current_a | 1.8
2026-10-11 06:00 | PDU-R08-B:L3 | current_a | 1.8
2026-10-11 08:00 | PDU-R08-B:L3 | current_a | 1.9
2026-10-11 10:00 | PDU-R08-B:L3 | current_a | 1.9
2026-10-11 12:00 | PDU-R08-B:L3 | current_a | 2
2026-10-11 14:00 | PDU-R08-B:L3 | current_a | 1.9
2026-10-11 16:00 | PDU-R08-B:L3 | current_a | 2
2026-10-11 18:00 | PDU-R08-B:L3 | current_a | 1.9
2026-10-11 20:00 | PDU-R08-B:L3 | current_a | 1.9
2026-10-11 22:00 | PDU-R08-B:L3 | current_a | 1.9
2026-10-12 00:00 | PDU-R08-B:L3 | current_a | 1.8
2026-10-12 02:00 | PDU-R08-B:L3 | current_a | 2
2026-10-12 04:00 | PDU-R08-B:L3 | current_a | 1.8
2026-10-12 06:00 | PDU-R08-B:L3 | current_a | 1.8
2026-10-12 08:00 | PDU-R08-B:L3 | current_a | 1.9
2026-10-12 10:00 | PDU-R08-B:L3 | current_a | 2.1
2026-10-12 12:00 | PDU-R08-B:L3 | current_a | 2
2026-10-12 14:00 | PDU-R08-B:L3 | current_a | 2.1
2026-10-12 16:00 | PDU-R08-B:L3 | current_a | 2.1
2026-10-12 18:00 | PDU-R08-B:L3 | current_a | 2
2026-10-12 20:00 | PDU-R08-B:L3 | current_a | 1.9
2026-10-12 22:00 | PDU-R08-B:L3 | current_a | 1.8
2026-10-13 00:00 | PDU-R08-B:L3 | current_a | 1.9
2026-10-13 02:00 | PDU-R08-B:L3 | current_a | 1.8
2026-10-13 04:00 | PDU-R08-B:L3 | current_a | 1.9
2026-10-13 06:00 | PDU-R08-B:L3 | current_a | 1.9
2026-10-13 08:00 | PDU-R08-B:L3 | current_a | 1.9
2026-10-13 10:00 | PDU-R08-B:L3 | current_a | 2
2026-10-13 12:00 | PDU-R08-B:L3 | current_a | 2.1
2026-10-13 14:00 | PDU-R08-B:L3 | current_a | 2.1
2026-10-13 16:00 | PDU-R08-B:L3 | current_a | 2
2026-10-13 18:00 | PDU-R08-B:L3 | current_a | 2
2026-10-13 20:00 | PDU-R08-B:L3 | current_a | 2
2026-10-13 22:00 | PDU-R08-B:L3 | current_a | 1.9
2026-10-07 00:00 | PDU-R09-A:L1 | current_a | 1.8
2026-10-07 02:00 | PDU-R09-A:L1 | current_a | 1.8
2026-10-07 04:00 | PDU-R09-A:L1 | current_a | 1.8
2026-10-07 06:00 | PDU-R09-A:L1 | current_a | 1.7
2026-10-07 08:00 | PDU-R09-A:L1 | current_a | 2
2026-10-07 10:00 | PDU-R09-A:L1 | current_a | 2
2026-10-07 12:00 | PDU-R09-A:L1 | current_a | 2.1
2026-10-07 14:00 | PDU-R09-A:L1 | current_a | 2.2
2026-10-07 16:00 | PDU-R09-A:L1 | current_a | 2.2
2026-10-07 18:00 | PDU-R09-A:L1 | current_a | 2.1
2026-10-07 20:00 | PDU-R09-A:L1 | current_a | 2
2026-10-07 22:00 | PDU-R09-A:L1 | current_a | 1.8
2026-10-08 00:00 | PDU-R09-A:L1 | current_a | 1.7
2026-10-08 02:00 | PDU-R09-A:L1 | current_a | 1.9
2026-10-08 04:00 | PDU-R09-A:L1 | current_a | 1.9
2026-10-08 06:00 | PDU-R09-A:L1 | current_a | 1.8
2026-10-08 08:00 | PDU-R09-A:L1 | current_a | 2
2026-10-08 10:00 | PDU-R09-A:L1 | current_a | 2.2
2026-10-08 12:00 | PDU-R09-A:L1 | current_a | 2.1
2026-10-08 14:00 | PDU-R09-A:L1 | current_a | 2.2
2026-10-08 16:00 | PDU-R09-A:L1 | current_a | 2.1
2026-10-08 18:00 | PDU-R09-A:L1 | current_a | 2.2
2026-10-08 20:00 | PDU-R09-A:L1 | current_a | 2
2026-10-08 22:00 | PDU-R09-A:L1 | current_a | 1.7
2026-10-09 00:00 | PDU-R09-A:L1 | current_a | 1.8
2026-10-09 02:00 | PDU-R09-A:L1 | current_a | 1.8
2026-10-09 04:00 | PDU-R09-A:L1 | current_a | 1.8
2026-10-09 06:00 | PDU-R09-A:L1 | current_a | 1.7
2026-10-09 08:00 | PDU-R09-A:L1 | current_a | 1.9
2026-10-09 10:00 | PDU-R09-A:L1 | current_a | 2.1
2026-10-09 12:00 | PDU-R09-A:L1 | current_a | 2.1
2026-10-09 14:00 | PDU-R09-A:L1 | current_a | 2.2
2026-10-09 16:00 | PDU-R09-A:L1 | current_a | 2.2
2026-10-09 18:00 | PDU-R09-A:L1 | current_a | 2.1
2026-10-09 20:00 | PDU-R09-A:L1 | current_a | 2
2026-10-09 22:00 | PDU-R09-A:L1 | current_a | 1.9
2026-10-10 00:00 | PDU-R09-A:L1 | current_a | 1.8
2026-10-10 02:00 | PDU-R09-A:L1 | current_a | 1.7
2026-10-10 04:00 | PDU-R09-A:L1 | current_a | 1.7
2026-10-10 06:00 | PDU-R09-A:L1 | current_a | 1.7
2026-10-10 08:00 | PDU-R09-A:L1 | current_a | 1.8
2026-10-10 10:00 | PDU-R09-A:L1 | current_a | 1.9
2026-10-10 12:00 | PDU-R09-A:L1 | current_a | 1.9
2026-10-10 14:00 | PDU-R09-A:L1 | current_a | 2
2026-10-10 16:00 | PDU-R09-A:L1 | current_a | 2
2026-10-10 18:00 | PDU-R09-A:L1 | current_a | 1.8
2026-10-10 20:00 | PDU-R09-A:L1 | current_a | 1.9
2026-10-10 22:00 | PDU-R09-A:L1 | current_a | 1.8
2026-10-11 00:00 | PDU-R09-A:L1 | current_a | 1.7
2026-10-11 02:00 | PDU-R09-A:L1 | current_a | 1.8
2026-10-11 04:00 | PDU-R09-A:L1 | current_a | 1.7
2026-10-11 06:00 | PDU-R09-A:L1 | current_a | 1.7
2026-10-11 08:00 | PDU-R09-A:L1 | current_a | 1.9
2026-10-11 10:00 | PDU-R09-A:L1 | current_a | 1.8
2026-10-11 12:00 | PDU-R09-A:L1 | current_a | 2
2026-10-11 14:00 | PDU-R09-A:L1 | current_a | 2
2026-10-11 16:00 | PDU-R09-A:L1 | current_a | 2
2026-10-11 18:00 | PDU-R09-A:L1 | current_a | 1.9
2026-10-11 20:00 | PDU-R09-A:L1 | current_a | 1.8
2026-10-11 22:00 | PDU-R09-A:L1 | current_a | 1.8
2026-10-12 00:00 | PDU-R09-A:L1 | current_a | 1.7
2026-10-12 02:00 | PDU-R09-A:L1 | current_a | 1.7
2026-10-12 04:00 | PDU-R09-A:L1 | current_a | 1.8
2026-10-12 06:00 | PDU-R09-A:L1 | current_a | 1.9
2026-10-12 08:00 | PDU-R09-A:L1 | current_a | 2
2026-10-12 10:00 | PDU-R09-A:L1 | current_a | 2.1
2026-10-12 12:00 | PDU-R09-A:L1 | current_a | 2.2
2026-10-12 14:00 | PDU-R09-A:L1 | current_a | 2.3
2026-10-12 16:00 | PDU-R09-A:L1 | current_a | 2.2
2026-10-12 18:00 | PDU-R09-A:L1 | current_a | 2
2026-10-12 20:00 | PDU-R09-A:L1 | current_a | 2
2026-10-12 22:00 | PDU-R09-A:L1 | current_a | 1.8
2026-10-13 00:00 | PDU-R09-A:L1 | current_a | 1.8
2026-10-13 02:00 | PDU-R09-A:L1 | current_a | 1.8
2026-10-13 04:00 | PDU-R09-A:L1 | current_a | 1.9
2026-10-13 06:00 | PDU-R09-A:L1 | current_a | 1.7
2026-10-13 08:00 | PDU-R09-A:L1 | current_a | 2
2026-10-13 10:00 | PDU-R09-A:L1 | current_a | 2
2026-10-13 12:00 | PDU-R09-A:L1 | current_a | 2.1
2026-10-13 14:00 | PDU-R09-A:L1 | current_a | 2.1
2026-10-13 16:00 | PDU-R09-A:L1 | current_a | 2.2
2026-10-13 18:00 | PDU-R09-A:L1 | current_a | 2
2026-10-13 20:00 | PDU-R09-A:L1 | current_a | 2
2026-10-13 22:00 | PDU-R09-A:L1 | current_a | 1.7
2026-10-07 00:00 | PDU-R09-A:L2 | current_a | 1.9
2026-10-07 02:00 | PDU-R09-A:L2 | current_a | 1.9
2026-10-07 04:00 | PDU-R09-A:L2 | current_a | 2
2026-10-07 06:00 | PDU-R09-A:L2 | current_a | 2
2026-10-07 08:00 | PDU-R09-A:L2 | current_a | 2.2
2026-10-07 10:00 | PDU-R09-A:L2 | current_a | 2.1
2026-10-07 12:00 | PDU-R09-A:L2 | current_a | 2.2
2026-10-07 14:00 | PDU-R09-A:L2 | current_a | 2.2
2026-10-07 16:00 | PDU-R09-A:L2 | current_a | 2.3
2026-10-07 18:00 | PDU-R09-A:L2 | current_a | 2.2
2026-10-07 20:00 | PDU-R09-A:L2 | current_a | 2.1
2026-10-07 22:00 | PDU-R09-A:L2 | current_a | 1.9
2026-10-08 00:00 | PDU-R09-A:L2 | current_a | 2
2026-10-08 02:00 | PDU-R09-A:L2 | current_a | 2
2026-10-08 04:00 | PDU-R09-A:L2 | current_a | 2
2026-10-08 06:00 | PDU-R09-A:L2 | current_a | 1.9
2026-10-08 08:00 | PDU-R09-A:L2 | current_a | 2
2026-10-08 10:00 | PDU-R09-A:L2 | current_a | 2.2
2026-10-08 12:00 | PDU-R09-A:L2 | current_a | 2.3
2026-10-08 14:00 | PDU-R09-A:L2 | current_a | 2.3
2026-10-08 16:00 | PDU-R09-A:L2 | current_a | 2.2
2026-10-08 18:00 | PDU-R09-A:L2 | current_a | 2.2
2026-10-08 20:00 | PDU-R09-A:L2 | current_a | 2.1
2026-10-08 22:00 | PDU-R09-A:L2 | current_a | 1.9
2026-10-09 00:00 | PDU-R09-A:L2 | current_a | 2
2026-10-09 02:00 | PDU-R09-A:L2 | current_a | 1.9
2026-10-09 04:00 | PDU-R09-A:L2 | current_a | 2
2026-10-09 06:00 | PDU-R09-A:L2 | current_a | 2
2026-10-09 08:00 | PDU-R09-A:L2 | current_a | 2.1
2026-10-09 10:00 | PDU-R09-A:L2 | current_a | 2.1
2026-10-09 12:00 | PDU-R09-A:L2 | current_a | 2.3
2026-10-09 14:00 | PDU-R09-A:L2 | current_a | 2.4
2026-10-09 16:00 | PDU-R09-A:L2 | current_a | 2.3
2026-10-09 18:00 | PDU-R09-A:L2 | current_a | 2.2
2026-10-09 20:00 | PDU-R09-A:L2 | current_a | 2.1
2026-10-09 22:00 | PDU-R09-A:L2 | current_a | 2
2026-10-10 00:00 | PDU-R09-A:L2 | current_a | 1.8
2026-10-10 02:00 | PDU-R09-A:L2 | current_a | 1.9
2026-10-10 04:00 | PDU-R09-A:L2 | current_a | 1.9
2026-10-10 06:00 | PDU-R09-A:L2 | current_a | 1.9
2026-10-10 08:00 | PDU-R09-A:L2 | current_a | 2
2026-10-10 10:00 | PDU-R09-A:L2 | current_a | 2
2026-10-10 12:00 | PDU-R09-A:L2 | current_a | 2
2026-10-10 14:00 | PDU-R09-A:L2 | current_a | 2.1
2026-10-10 16:00 | PDU-R09-A:L2 | current_a | 2.1
2026-10-10 18:00 | PDU-R09-A:L2 | current_a | 2
2026-10-10 20:00 | PDU-R09-A:L2 | current_a | 2
2026-10-10 22:00 | PDU-R09-A:L2 | current_a | 1.9
2026-10-11 00:00 | PDU-R09-A:L2 | current_a | 2
2026-10-11 02:00 | PDU-R09-A:L2 | current_a | 1.9
2026-10-11 04:00 | PDU-R09-A:L2 | current_a | 1.9
2026-10-11 06:00 | PDU-R09-A:L2 | current_a | 1.9
2026-10-11 08:00 | PDU-R09-A:L2 | current_a | 1.9
2026-10-11 10:00 | PDU-R09-A:L2 | current_a | 2
2026-10-11 12:00 | PDU-R09-A:L2 | current_a | 2.1
2026-10-11 14:00 | PDU-R09-A:L2 | current_a | 2.1
2026-10-11 16:00 | PDU-R09-A:L2 | current_a | 2.1
2026-10-11 18:00 | PDU-R09-A:L2 | current_a | 2.1
2026-10-11 20:00 | PDU-R09-A:L2 | current_a | 1.9
2026-10-11 22:00 | PDU-R09-A:L2 | current_a | 1.9
2026-10-12 00:00 | PDU-R09-A:L2 | current_a | 2
2026-10-12 02:00 | PDU-R09-A:L2 | current_a | 2
2026-10-12 04:00 | PDU-R09-A:L2 | current_a | 2
2026-10-12 06:00 | PDU-R09-A:L2 | current_a | 2
2026-10-12 08:00 | PDU-R09-A:L2 | current_a | 2.1
2026-10-12 10:00 | PDU-R09-A:L2 | current_a | 2.2
2026-10-12 12:00 | PDU-R09-A:L2 | current_a | 2.3
2026-10-12 14:00 | PDU-R09-A:L2 | current_a | 2.3
2026-10-12 16:00 | PDU-R09-A:L2 | current_a | 2.2
2026-10-12 18:00 | PDU-R09-A:L2 | current_a | 2.2
2026-10-12 20:00 | PDU-R09-A:L2 | current_a | 2
2026-10-12 22:00 | PDU-R09-A:L2 | current_a | 2
2026-10-13 00:00 | PDU-R09-A:L2 | current_a | 2
2026-10-13 02:00 | PDU-R09-A:L2 | current_a | 2
2026-10-13 04:00 | PDU-R09-A:L2 | current_a | 1.9
2026-10-13 06:00 | PDU-R09-A:L2 | current_a | 2
2026-10-13 08:00 | PDU-R09-A:L2 | current_a | 2.1
2026-10-13 10:00 | PDU-R09-A:L2 | current_a | 2.2
2026-10-13 12:00 | PDU-R09-A:L2 | current_a | 2.3
2026-10-13 14:00 | PDU-R09-A:L2 | current_a | 2.2
2026-10-13 16:00 | PDU-R09-A:L2 | current_a | 2.3
2026-10-13 18:00 | PDU-R09-A:L2 | current_a | 2.2
2026-10-13 20:00 | PDU-R09-A:L2 | current_a | 2.1
2026-10-13 22:00 | PDU-R09-A:L2 | current_a | 2
2026-10-07 00:00 | PDU-R09-A:L3 | current_a | 2
2026-10-07 02:00 | PDU-R09-A:L3 | current_a | 1.9
2026-10-07 04:00 | PDU-R09-A:L3 | current_a | 2
2026-10-07 06:00 | PDU-R09-A:L3 | current_a | 1.9
2026-10-07 08:00 | PDU-R09-A:L3 | current_a | 2.1
2026-10-07 10:00 | PDU-R09-A:L3 | current_a | 2.2
2026-10-07 12:00 | PDU-R09-A:L3 | current_a | 2.4
2026-10-07 14:00 | PDU-R09-A:L3 | current_a | 2.4
2026-10-07 16:00 | PDU-R09-A:L3 | current_a | 2.3
2026-10-07 18:00 | PDU-R09-A:L3 | current_a | 2.2
2026-10-07 20:00 | PDU-R09-A:L3 | current_a | 2.1
2026-10-07 22:00 | PDU-R09-A:L3 | current_a | 2
2026-10-08 00:00 | PDU-R09-A:L3 | current_a | 1.9
2026-10-08 02:00 | PDU-R09-A:L3 | current_a | 1.9
2026-10-08 04:00 | PDU-R09-A:L3 | current_a | 1.9
2026-10-08 06:00 | PDU-R09-A:L3 | current_a | 2
2026-10-08 08:00 | PDU-R09-A:L3 | current_a | 2.1
2026-10-08 10:00 | PDU-R09-A:L3 | current_a | 2.2
2026-10-08 12:00 | PDU-R09-A:L3 | current_a | 2.3
2026-10-08 14:00 | PDU-R09-A:L3 | current_a | 2.3
2026-10-08 16:00 | PDU-R09-A:L3 | current_a | 2.3
2026-10-08 18:00 | PDU-R09-A:L3 | current_a | 2.2
2026-10-08 20:00 | PDU-R09-A:L3 | current_a | 2.1
2026-10-08 22:00 | PDU-R09-A:L3 | current_a | 2
2026-10-09 00:00 | PDU-R09-A:L3 | current_a | 1.9
2026-10-09 02:00 | PDU-R09-A:L3 | current_a | 2
2026-10-09 04:00 | PDU-R09-A:L3 | current_a | 2
2026-10-09 06:00 | PDU-R09-A:L3 | current_a | 2
2026-10-09 08:00 | PDU-R09-A:L3 | current_a | 2.2
2026-10-09 10:00 | PDU-R09-A:L3 | current_a | 2.2
2026-10-09 12:00 | PDU-R09-A:L3 | current_a | 2.3
2026-10-09 14:00 | PDU-R09-A:L3 | current_a | 2.3
2026-10-09 16:00 | PDU-R09-A:L3 | current_a | 2.2
2026-10-09 18:00 | PDU-R09-A:L3 | current_a | 2.2
2026-10-09 20:00 | PDU-R09-A:L3 | current_a | 2
2026-10-09 22:00 | PDU-R09-A:L3 | current_a | 2
2026-10-10 00:00 | PDU-R09-A:L3 | current_a | 1.9
2026-10-10 02:00 | PDU-R09-A:L3 | current_a | 1.9
2026-10-10 04:00 | PDU-R09-A:L3 | current_a | 1.9
2026-10-10 06:00 | PDU-R09-A:L3 | current_a | 2
2026-10-10 08:00 | PDU-R09-A:L3 | current_a | 2
2026-10-10 10:00 | PDU-R09-A:L3 | current_a | 2.1
2026-10-10 12:00 | PDU-R09-A:L3 | current_a | 2.2
2026-10-10 14:00 | PDU-R09-A:L3 | current_a | 2.2
2026-10-10 16:00 | PDU-R09-A:L3 | current_a | 2.1
2026-10-10 18:00 | PDU-R09-A:L3 | current_a | 2
2026-10-10 20:00 | PDU-R09-A:L3 | current_a | 2
2026-10-10 22:00 | PDU-R09-A:L3 | current_a | 2
2026-10-11 00:00 | PDU-R09-A:L3 | current_a | 1.9
2026-10-11 02:00 | PDU-R09-A:L3 | current_a | 2
2026-10-11 04:00 | PDU-R09-A:L3 | current_a | 2
2026-10-11 06:00 | PDU-R09-A:L3 | current_a | 1.9
2026-10-11 08:00 | PDU-R09-A:L3 | current_a | 2.1
2026-10-11 10:00 | PDU-R09-A:L3 | current_a | 2
2026-10-11 12:00 | PDU-R09-A:L3 | current_a | 2.1
2026-10-11 14:00 | PDU-R09-A:L3 | current_a | 2
2026-10-11 16:00 | PDU-R09-A:L3 | current_a | 2.1
2026-10-11 18:00 | PDU-R09-A:L3 | current_a | 2
2026-10-11 20:00 | PDU-R09-A:L3 | current_a | 2
2026-10-11 22:00 | PDU-R09-A:L3 | current_a | 1.9
2026-10-12 00:00 | PDU-R09-A:L3 | current_a | 2
2026-10-12 02:00 | PDU-R09-A:L3 | current_a | 1.9
2026-10-12 04:00 | PDU-R09-A:L3 | current_a | 2
2026-10-12 06:00 | PDU-R09-A:L3 | current_a | 2
2026-10-12 08:00 | PDU-R09-A:L3 | current_a | 2.2
2026-10-12 10:00 | PDU-R09-A:L3 | current_a | 2.2
2026-10-12 12:00 | PDU-R09-A:L3 | current_a | 2.2
2026-10-12 14:00 | PDU-R09-A:L3 | current_a | 2.2
2026-10-12 16:00 | PDU-R09-A:L3 | current_a | 2.3
2026-10-12 18:00 | PDU-R09-A:L3 | current_a | 2.2
2026-10-12 20:00 | PDU-R09-A:L3 | current_a | 2.1
2026-10-12 22:00 | PDU-R09-A:L3 | current_a | 1.9
2026-10-13 00:00 | PDU-R09-A:L3 | current_a | 2.1
2026-10-13 02:00 | PDU-R09-A:L3 | current_a | 2
2026-10-13 04:00 | PDU-R09-A:L3 | current_a | 1.9
2026-10-13 06:00 | PDU-R09-A:L3 | current_a | 1.9
2026-10-13 08:00 | PDU-R09-A:L3 | current_a | 2
2026-10-13 10:00 | PDU-R09-A:L3 | current_a | 2.2
2026-10-13 12:00 | PDU-R09-A:L3 | current_a | 2.3
2026-10-13 14:00 | PDU-R09-A:L3 | current_a | 2.3
2026-10-13 16:00 | PDU-R09-A:L3 | current_a | 2.2
2026-10-13 18:00 | PDU-R09-A:L3 | current_a | 2.3
2026-10-13 20:00 | PDU-R09-A:L3 | current_a | 2.1
2026-10-13 22:00 | PDU-R09-A:L3 | current_a | 2
2026-10-07 00:00 | PDU-R09-B:L1 | current_a | 1.7
2026-10-07 02:00 | PDU-R09-B:L1 | current_a | 1.8
2026-10-07 04:00 | PDU-R09-B:L1 | current_a | 1.8
2026-10-07 06:00 | PDU-R09-B:L1 | current_a | 1.9
2026-10-07 08:00 | PDU-R09-B:L1 | current_a | 1.9
2026-10-07 10:00 | PDU-R09-B:L1 | current_a | 2.1
2026-10-07 12:00 | PDU-R09-B:L1 | current_a | 2.2
2026-10-07 14:00 | PDU-R09-B:L1 | current_a | 2.2
2026-10-07 16:00 | PDU-R09-B:L1 | current_a | 2.1
2026-10-07 18:00 | PDU-R09-B:L1 | current_a | 2.1
2026-10-07 20:00 | PDU-R09-B:L1 | current_a | 2
2026-10-07 22:00 | PDU-R09-B:L1 | current_a | 1.8
2026-10-08 00:00 | PDU-R09-B:L1 | current_a | 1.8
2026-10-08 02:00 | PDU-R09-B:L1 | current_a | 1.8
2026-10-08 04:00 | PDU-R09-B:L1 | current_a | 1.7
2026-10-08 06:00 | PDU-R09-B:L1 | current_a | 1.9
2026-10-08 08:00 | PDU-R09-B:L1 | current_a | 2
2026-10-08 10:00 | PDU-R09-B:L1 | current_a | 2.1
2026-10-08 12:00 | PDU-R09-B:L1 | current_a | 2.2
2026-10-08 14:00 | PDU-R09-B:L1 | current_a | 2.2
2026-10-08 16:00 | PDU-R09-B:L1 | current_a | 2.1
2026-10-08 18:00 | PDU-R09-B:L1 | current_a | 2.1
2026-10-08 20:00 | PDU-R09-B:L1 | current_a | 1.9
2026-10-08 22:00 | PDU-R09-B:L1 | current_a | 1.7
2026-10-09 00:00 | PDU-R09-B:L1 | current_a | 1.8
2026-10-09 02:00 | PDU-R09-B:L1 | current_a | 1.9
2026-10-09 04:00 | PDU-R09-B:L1 | current_a | 1.8
2026-10-09 06:00 | PDU-R09-B:L1 | current_a | 1.8
2026-10-09 08:00 | PDU-R09-B:L1 | current_a | 1.9
2026-10-09 10:00 | PDU-R09-B:L1 | current_a | 2.1
2026-10-09 12:00 | PDU-R09-B:L1 | current_a | 2.2
2026-10-09 14:00 | PDU-R09-B:L1 | current_a | 2.2
2026-10-09 16:00 | PDU-R09-B:L1 | current_a | 2.2
2026-10-09 18:00 | PDU-R09-B:L1 | current_a | 2.1
2026-10-09 20:00 | PDU-R09-B:L1 | current_a | 2
2026-10-09 22:00 | PDU-R09-B:L1 | current_a | 1.9
2026-10-10 00:00 | PDU-R09-B:L1 | current_a | 1.7
2026-10-10 02:00 | PDU-R09-B:L1 | current_a | 1.8
2026-10-10 04:00 | PDU-R09-B:L1 | current_a | 1.7
2026-10-10 06:00 | PDU-R09-B:L1 | current_a | 1.7
2026-10-10 08:00 | PDU-R09-B:L1 | current_a | 1.8
2026-10-10 10:00 | PDU-R09-B:L1 | current_a | 1.9
2026-10-10 12:00 | PDU-R09-B:L1 | current_a | 2
2026-10-10 14:00 | PDU-R09-B:L1 | current_a | 2
2026-10-10 16:00 | PDU-R09-B:L1 | current_a | 2
2026-10-10 18:00 | PDU-R09-B:L1 | current_a | 1.9
2026-10-10 20:00 | PDU-R09-B:L1 | current_a | 1.9
2026-10-10 22:00 | PDU-R09-B:L1 | current_a | 1.7
2026-10-11 00:00 | PDU-R09-B:L1 | current_a | 1.8
2026-10-11 02:00 | PDU-R09-B:L1 | current_a | 1.7
2026-10-11 04:00 | PDU-R09-B:L1 | current_a | 1.8
2026-10-11 06:00 | PDU-R09-B:L1 | current_a | 1.7
2026-10-11 08:00 | PDU-R09-B:L1 | current_a | 1.8
2026-10-11 10:00 | PDU-R09-B:L1 | current_a | 1.9
2026-10-11 12:00 | PDU-R09-B:L1 | current_a | 2
2026-10-11 14:00 | PDU-R09-B:L1 | current_a | 2
2026-10-11 16:00 | PDU-R09-B:L1 | current_a | 2
2026-10-11 18:00 | PDU-R09-B:L1 | current_a | 1.9
2026-10-11 20:00 | PDU-R09-B:L1 | current_a | 1.8
2026-10-11 22:00 | PDU-R09-B:L1 | current_a | 1.7
2026-10-12 00:00 | PDU-R09-B:L1 | current_a | 1.8
2026-10-12 02:00 | PDU-R09-B:L1 | current_a | 1.9
2026-10-12 04:00 | PDU-R09-B:L1 | current_a | 1.8
2026-10-12 06:00 | PDU-R09-B:L1 | current_a | 1.8
2026-10-12 08:00 | PDU-R09-B:L1 | current_a | 2
2026-10-12 10:00 | PDU-R09-B:L1 | current_a | 2.1
2026-10-12 12:00 | PDU-R09-B:L1 | current_a | 2.1
2026-10-12 14:00 | PDU-R09-B:L1 | current_a | 2.1
2026-10-12 16:00 | PDU-R09-B:L1 | current_a | 2.1
2026-10-12 18:00 | PDU-R09-B:L1 | current_a | 2.2
2026-10-12 20:00 | PDU-R09-B:L1 | current_a | 2
2026-10-12 22:00 | PDU-R09-B:L1 | current_a | 1.8
2026-10-13 00:00 | PDU-R09-B:L1 | current_a | 1.9
2026-10-13 02:00 | PDU-R09-B:L1 | current_a | 1.8
2026-10-13 04:00 | PDU-R09-B:L1 | current_a | 1.8
2026-10-13 06:00 | PDU-R09-B:L1 | current_a | 1.8
2026-10-13 08:00 | PDU-R09-B:L1 | current_a | 1.9
2026-10-13 10:00 | PDU-R09-B:L1 | current_a | 2.1
2026-10-13 12:00 | PDU-R09-B:L1 | current_a | 2.2
2026-10-13 14:00 | PDU-R09-B:L1 | current_a | 2.3
2026-10-13 16:00 | PDU-R09-B:L1 | current_a | 2.1
2026-10-13 18:00 | PDU-R09-B:L1 | current_a | 2.1
2026-10-13 20:00 | PDU-R09-B:L1 | current_a | 1.9
2026-10-13 22:00 | PDU-R09-B:L1 | current_a | 1.7
2026-10-07 00:00 | PDU-R09-B:L2 | current_a | 2
2026-10-07 02:00 | PDU-R09-B:L2 | current_a | 1.9
2026-10-07 04:00 | PDU-R09-B:L2 | current_a | 2
2026-10-07 06:00 | PDU-R09-B:L2 | current_a | 2
2026-10-07 08:00 | PDU-R09-B:L2 | current_a | 2.1
2026-10-07 10:00 | PDU-R09-B:L2 | current_a | 2.2
2026-10-07 12:00 | PDU-R09-B:L2 | current_a | 2.3
2026-10-07 14:00 | PDU-R09-B:L2 | current_a | 2.4
2026-10-07 16:00 | PDU-R09-B:L2 | current_a | 2.3
2026-10-07 18:00 | PDU-R09-B:L2 | current_a | 2.2
2026-10-07 20:00 | PDU-R09-B:L2 | current_a | 2.1
2026-10-07 22:00 | PDU-R09-B:L2 | current_a | 2
2026-10-08 00:00 | PDU-R09-B:L2 | current_a | 2
2026-10-08 02:00 | PDU-R09-B:L2 | current_a | 2
2026-10-08 04:00 | PDU-R09-B:L2 | current_a | 1.9
2026-10-08 06:00 | PDU-R09-B:L2 | current_a | 2
2026-10-08 08:00 | PDU-R09-B:L2 | current_a | 2.1
2026-10-08 10:00 | PDU-R09-B:L2 | current_a | 2.2
2026-10-08 12:00 | PDU-R09-B:L2 | current_a | 2.3
2026-10-08 14:00 | PDU-R09-B:L2 | current_a | 2.4
2026-10-08 16:00 | PDU-R09-B:L2 | current_a | 2.3
2026-10-08 18:00 | PDU-R09-B:L2 | current_a | 2.2
2026-10-08 20:00 | PDU-R09-B:L2 | current_a | 2.1
2026-10-08 22:00 | PDU-R09-B:L2 | current_a | 2
2026-10-09 00:00 | PDU-R09-B:L2 | current_a | 2
2026-10-09 02:00 | PDU-R09-B:L2 | current_a | 2
2026-10-09 04:00 | PDU-R09-B:L2 | current_a | 1.9
2026-10-09 06:00 | PDU-R09-B:L2 | current_a | 1.9
2026-10-09 08:00 | PDU-R09-B:L2 | current_a | 2.1
2026-10-09 10:00 | PDU-R09-B:L2 | current_a | 2.2
2026-10-09 12:00 | PDU-R09-B:L2 | current_a | 2.2
2026-10-09 14:00 | PDU-R09-B:L2 | current_a | 2.3
2026-10-09 16:00 | PDU-R09-B:L2 | current_a | 2.2
2026-10-09 18:00 | PDU-R09-B:L2 | current_a | 2.2
2026-10-09 20:00 | PDU-R09-B:L2 | current_a | 2
2026-10-09 22:00 | PDU-R09-B:L2 | current_a | 2
2026-10-10 00:00 | PDU-R09-B:L2 | current_a | 1.9
2026-10-10 02:00 | PDU-R09-B:L2 | current_a | 1.9
2026-10-10 04:00 | PDU-R09-B:L2 | current_a | 1.9
2026-10-10 06:00 | PDU-R09-B:L2 | current_a | 1.9
2026-10-10 08:00 | PDU-R09-B:L2 | current_a | 2
2026-10-10 10:00 | PDU-R09-B:L2 | current_a | 2
2026-10-10 12:00 | PDU-R09-B:L2 | current_a | 2.1
2026-10-10 14:00 | PDU-R09-B:L2 | current_a | 2.1
2026-10-10 16:00 | PDU-R09-B:L2 | current_a | 2.2
2026-10-10 18:00 | PDU-R09-B:L2 | current_a | 2.1
2026-10-10 20:00 | PDU-R09-B:L2 | current_a | 2
2026-10-10 22:00 | PDU-R09-B:L2 | current_a | 2
2026-10-11 00:00 | PDU-R09-B:L2 | current_a | 1.9
2026-10-11 02:00 | PDU-R09-B:L2 | current_a | 1.9
2026-10-11 04:00 | PDU-R09-B:L2 | current_a | 2
2026-10-11 06:00 | PDU-R09-B:L2 | current_a | 1.8
2026-10-11 08:00 | PDU-R09-B:L2 | current_a | 2
2026-10-11 10:00 | PDU-R09-B:L2 | current_a | 2
2026-10-11 12:00 | PDU-R09-B:L2 | current_a | 2.2
2026-10-11 14:00 | PDU-R09-B:L2 | current_a | 2.2
2026-10-11 16:00 | PDU-R09-B:L2 | current_a | 2.1
2026-10-11 18:00 | PDU-R09-B:L2 | current_a | 2.1
2026-10-11 20:00 | PDU-R09-B:L2 | current_a | 2
2026-10-11 22:00 | PDU-R09-B:L2 | current_a | 1.9
2026-10-12 00:00 | PDU-R09-B:L2 | current_a | 2
2026-10-12 02:00 | PDU-R09-B:L2 | current_a | 1.9
2026-10-12 04:00 | PDU-R09-B:L2 | current_a | 2
2026-10-12 06:00 | PDU-R09-B:L2 | current_a | 2
2026-10-12 08:00 | PDU-R09-B:L2 | current_a | 2.1
2026-10-12 10:00 | PDU-R09-B:L2 | current_a | 2.2
2026-10-12 12:00 | PDU-R09-B:L2 | current_a | 2.3
2026-10-12 14:00 | PDU-R09-B:L2 | current_a | 2.3
2026-10-12 16:00 | PDU-R09-B:L2 | current_a | 2.2
2026-10-12 18:00 | PDU-R09-B:L2 | current_a | 2.1
2026-10-12 20:00 | PDU-R09-B:L2 | current_a | 2.1
2026-10-12 22:00 | PDU-R09-B:L2 | current_a | 2
2026-10-13 00:00 | PDU-R09-B:L2 | current_a | 2
2026-10-13 02:00 | PDU-R09-B:L2 | current_a | 2
2026-10-13 04:00 | PDU-R09-B:L2 | current_a | 2
2026-10-13 06:00 | PDU-R09-B:L2 | current_a | 2
2026-10-13 08:00 | PDU-R09-B:L2 | current_a | 2.2
2026-10-13 10:00 | PDU-R09-B:L2 | current_a | 2.1
2026-10-13 12:00 | PDU-R09-B:L2 | current_a | 2.3
2026-10-13 14:00 | PDU-R09-B:L2 | current_a | 2.3
2026-10-13 16:00 | PDU-R09-B:L2 | current_a | 2.2
2026-10-13 18:00 | PDU-R09-B:L2 | current_a | 2.2
2026-10-13 20:00 | PDU-R09-B:L2 | current_a | 2.1
2026-10-13 22:00 | PDU-R09-B:L2 | current_a | 2
2026-10-07 00:00 | PDU-R09-B:L3 | current_a | 1.9
2026-10-07 02:00 | PDU-R09-B:L3 | current_a | 1.9
2026-10-07 04:00 | PDU-R09-B:L3 | current_a | 2
2026-10-07 06:00 | PDU-R09-B:L3 | current_a | 2
2026-10-07 08:00 | PDU-R09-B:L3 | current_a | 2.1
2026-10-07 10:00 | PDU-R09-B:L3 | current_a | 2.2
2026-10-07 12:00 | PDU-R09-B:L3 | current_a | 2.2
2026-10-07 14:00 | PDU-R09-B:L3 | current_a | 2.2
2026-10-07 16:00 | PDU-R09-B:L3 | current_a | 2.3
2026-10-07 18:00 | PDU-R09-B:L3 | current_a | 2.2
2026-10-07 20:00 | PDU-R09-B:L3 | current_a | 2.1
2026-10-07 22:00 | PDU-R09-B:L3 | current_a | 2.1
2026-10-08 00:00 | PDU-R09-B:L3 | current_a | 1.9
2026-10-08 02:00 | PDU-R09-B:L3 | current_a | 1.9
2026-10-08 04:00 | PDU-R09-B:L3 | current_a | 2
2026-10-08 06:00 | PDU-R09-B:L3 | current_a | 2
2026-10-08 08:00 | PDU-R09-B:L3 | current_a | 2
2026-10-08 10:00 | PDU-R09-B:L3 | current_a | 2.2
2026-10-08 12:00 | PDU-R09-B:L3 | current_a | 2.3
2026-10-08 14:00 | PDU-R09-B:L3 | current_a | 2.4
2026-10-08 16:00 | PDU-R09-B:L3 | current_a | 2.3
2026-10-08 18:00 | PDU-R09-B:L3 | current_a | 2.2
2026-10-08 20:00 | PDU-R09-B:L3 | current_a | 2.1
2026-10-08 22:00 | PDU-R09-B:L3 | current_a | 2
2026-10-09 00:00 | PDU-R09-B:L3 | current_a | 2
2026-10-09 02:00 | PDU-R09-B:L3 | current_a | 1.9
2026-10-09 04:00 | PDU-R09-B:L3 | current_a | 1.9
2026-10-09 06:00 | PDU-R09-B:L3 | current_a | 2
2026-10-09 08:00 | PDU-R09-B:L3 | current_a | 2.2
2026-10-09 10:00 | PDU-R09-B:L3 | current_a | 2.2
2026-10-09 12:00 | PDU-R09-B:L3 | current_a | 2.3
2026-10-09 14:00 | PDU-R09-B:L3 | current_a | 2.3
2026-10-09 16:00 | PDU-R09-B:L3 | current_a | 2.3
2026-10-09 18:00 | PDU-R09-B:L3 | current_a | 2.3
2026-10-09 20:00 | PDU-R09-B:L3 | current_a | 2.1
2026-10-09 22:00 | PDU-R09-B:L3 | current_a | 1.9
2026-10-10 00:00 | PDU-R09-B:L3 | current_a | 1.9
2026-10-10 02:00 | PDU-R09-B:L3 | current_a | 2
2026-10-10 04:00 | PDU-R09-B:L3 | current_a | 1.9
2026-10-10 06:00 | PDU-R09-B:L3 | current_a | 1.9
2026-10-10 08:00 | PDU-R09-B:L3 | current_a | 2
2026-10-10 10:00 | PDU-R09-B:L3 | current_a | 2.1
2026-10-10 12:00 | PDU-R09-B:L3 | current_a | 2
2026-10-10 14:00 | PDU-R09-B:L3 | current_a | 2.1
2026-10-10 16:00 | PDU-R09-B:L3 | current_a | 2
2026-10-10 18:00 | PDU-R09-B:L3 | current_a | 2
2026-10-10 20:00 | PDU-R09-B:L3 | current_a | 2.1
2026-10-10 22:00 | PDU-R09-B:L3 | current_a | 1.9
2026-10-11 00:00 | PDU-R09-B:L3 | current_a | 2
2026-10-11 02:00 | PDU-R09-B:L3 | current_a | 1.9
2026-10-11 04:00 | PDU-R09-B:L3 | current_a | 1.9
2026-10-11 06:00 | PDU-R09-B:L3 | current_a | 2
2026-10-11 08:00 | PDU-R09-B:L3 | current_a | 2
2026-10-11 10:00 | PDU-R09-B:L3 | current_a | 2
2026-10-11 12:00 | PDU-R09-B:L3 | current_a | 2
2026-10-11 14:00 | PDU-R09-B:L3 | current_a | 2.2
2026-10-11 16:00 | PDU-R09-B:L3 | current_a | 2.1
2026-10-11 18:00 | PDU-R09-B:L3 | current_a | 2
2026-10-11 20:00 | PDU-R09-B:L3 | current_a | 1.9
2026-10-11 22:00 | PDU-R09-B:L3 | current_a | 2
2026-10-12 00:00 | PDU-R09-B:L3 | current_a | 2
2026-10-12 02:00 | PDU-R09-B:L3 | current_a | 2
2026-10-12 04:00 | PDU-R09-B:L3 | current_a | 2
2026-10-12 06:00 | PDU-R09-B:L3 | current_a | 2
2026-10-12 08:00 | PDU-R09-B:L3 | current_a | 2.1
2026-10-12 10:00 | PDU-R09-B:L3 | current_a | 2.3
2026-10-12 12:00 | PDU-R09-B:L3 | current_a | 2.2
2026-10-12 14:00 | PDU-R09-B:L3 | current_a | 2.3
2026-10-12 16:00 | PDU-R09-B:L3 | current_a | 2.2
2026-10-12 18:00 | PDU-R09-B:L3 | current_a | 2.2
2026-10-12 20:00 | PDU-R09-B:L3 | current_a | 2
2026-10-12 22:00 | PDU-R09-B:L3 | current_a | 2
2026-10-13 00:00 | PDU-R09-B:L3 | current_a | 2
2026-10-13 02:00 | PDU-R09-B:L3 | current_a | 2
2026-10-13 04:00 | PDU-R09-B:L3 | current_a | 2
2026-10-13 06:00 | PDU-R09-B:L3 | current_a | 2
2026-10-13 08:00 | PDU-R09-B:L3 | current_a | 2
2026-10-13 10:00 | PDU-R09-B:L3 | current_a | 2.3
2026-10-13 12:00 | PDU-R09-B:L3 | current_a | 2.3
2026-10-13 14:00 | PDU-R09-B:L3 | current_a | 2.3
2026-10-13 16:00 | PDU-R09-B:L3 | current_a | 2.3
2026-10-13 18:00 | PDU-R09-B:L3 | current_a | 2.2
2026-10-13 20:00 | PDU-R09-B:L3 | current_a | 2
2026-10-13 22:00 | PDU-R09-B:L3 | current_a | 1.9
2026-10-07 00:00 | PDU-R10-A:L1 | current_a | 3.4
2026-10-07 02:00 | PDU-R10-A:L1 | current_a | 3.6
2026-10-07 04:00 | PDU-R10-A:L1 | current_a | 3.6
2026-10-07 06:00 | PDU-R10-A:L1 | current_a | 3.5
2026-10-07 08:00 | PDU-R10-A:L1 | current_a | 3.9
2026-10-07 10:00 | PDU-R10-A:L1 | current_a | 4.1
2026-10-07 12:00 | PDU-R10-A:L1 | current_a | 4.3
2026-10-07 14:00 | PDU-R10-A:L1 | current_a | 4.1
2026-10-07 16:00 | PDU-R10-A:L1 | current_a | 4.4
2026-10-07 18:00 | PDU-R10-A:L1 | current_a | 4.2
2026-10-07 20:00 | PDU-R10-A:L1 | current_a | 3.7
2026-10-07 22:00 | PDU-R10-A:L1 | current_a | 3.5
2026-10-08 00:00 | PDU-R10-A:L1 | current_a | 3.5
2026-10-08 02:00 | PDU-R10-A:L1 | current_a | 3.5
2026-10-08 04:00 | PDU-R10-A:L1 | current_a | 3.5
2026-10-08 06:00 | PDU-R10-A:L1 | current_a | 3.6
2026-10-08 08:00 | PDU-R10-A:L1 | current_a | 3.7
2026-10-08 10:00 | PDU-R10-A:L1 | current_a | 4.1
2026-10-08 12:00 | PDU-R10-A:L1 | current_a | 4.2
2026-10-08 14:00 | PDU-R10-A:L1 | current_a | 4.1
2026-10-08 16:00 | PDU-R10-A:L1 | current_a | 4.1
2026-10-08 18:00 | PDU-R10-A:L1 | current_a | 4
2026-10-08 20:00 | PDU-R10-A:L1 | current_a | 4
2026-10-08 22:00 | PDU-R10-A:L1 | current_a | 3.5
2026-10-09 00:00 | PDU-R10-A:L1 | current_a | 3.4
2026-10-09 02:00 | PDU-R10-A:L1 | current_a | 3.4
2026-10-09 04:00 | PDU-R10-A:L1 | current_a | 3.6
2026-10-09 06:00 | PDU-R10-A:L1 | current_a | 3.5
2026-10-09 08:00 | PDU-R10-A:L1 | current_a | 3.8
2026-10-09 10:00 | PDU-R10-A:L1 | current_a | 4.1
2026-10-09 12:00 | PDU-R10-A:L1 | current_a | 4.1
2026-10-09 14:00 | PDU-R10-A:L1 | current_a | 4.3
2026-10-09 16:00 | PDU-R10-A:L1 | current_a | 4.3
2026-10-09 18:00 | PDU-R10-A:L1 | current_a | 3.9
2026-10-09 20:00 | PDU-R10-A:L1 | current_a | 3.9
2026-10-09 22:00 | PDU-R10-A:L1 | current_a | 3.5
2026-10-10 00:00 | PDU-R10-A:L1 | current_a | 3.5
2026-10-10 02:00 | PDU-R10-A:L1 | current_a | 3.5
2026-10-10 04:00 | PDU-R10-A:L1 | current_a | 3.5
2026-10-10 06:00 | PDU-R10-A:L1 | current_a | 3.5
2026-10-10 08:00 | PDU-R10-A:L1 | current_a | 3.5
2026-10-10 10:00 | PDU-R10-A:L1 | current_a | 3.6
2026-10-10 12:00 | PDU-R10-A:L1 | current_a | 4
2026-10-10 14:00 | PDU-R10-A:L1 | current_a | 4
2026-10-10 16:00 | PDU-R10-A:L1 | current_a | 3.9
2026-10-10 18:00 | PDU-R10-A:L1 | current_a | 3.8
2026-10-10 20:00 | PDU-R10-A:L1 | current_a | 3.5
2026-10-10 22:00 | PDU-R10-A:L1 | current_a | 3.4
2026-10-11 00:00 | PDU-R10-A:L1 | current_a | 3.6
2026-10-11 02:00 | PDU-R10-A:L1 | current_a | 3.5
2026-10-11 04:00 | PDU-R10-A:L1 | current_a | 3.6
2026-10-11 06:00 | PDU-R10-A:L1 | current_a | 3.5
2026-10-11 08:00 | PDU-R10-A:L1 | current_a | 3.7
2026-10-11 10:00 | PDU-R10-A:L1 | current_a | 3.8
2026-10-11 12:00 | PDU-R10-A:L1 | current_a | 3.7
2026-10-11 14:00 | PDU-R10-A:L1 | current_a | 3.8
2026-10-11 16:00 | PDU-R10-A:L1 | current_a | 3.7
2026-10-11 18:00 | PDU-R10-A:L1 | current_a | 3.7
2026-10-11 20:00 | PDU-R10-A:L1 | current_a | 3.7
2026-10-11 22:00 | PDU-R10-A:L1 | current_a | 3.5
2026-10-12 00:00 | PDU-R10-A:L1 | current_a | 3.7
2026-10-12 02:00 | PDU-R10-A:L1 | current_a | 3.7
2026-10-12 04:00 | PDU-R10-A:L1 | current_a | 3.7
2026-10-12 06:00 | PDU-R10-A:L1 | current_a | 3.6
2026-10-12 08:00 | PDU-R10-A:L1 | current_a | 3.9
2026-10-12 10:00 | PDU-R10-A:L1 | current_a | 3.9
2026-10-12 12:00 | PDU-R10-A:L1 | current_a | 4.1
2026-10-12 14:00 | PDU-R10-A:L1 | current_a | 4.2
2026-10-12 16:00 | PDU-R10-A:L1 | current_a | 4.2
2026-10-12 18:00 | PDU-R10-A:L1 | current_a | 3.9
2026-10-12 20:00 | PDU-R10-A:L1 | current_a | 3.8
2026-10-12 22:00 | PDU-R10-A:L1 | current_a | 3.5
2026-10-13 00:00 | PDU-R10-A:L1 | current_a | 3.6
2026-10-13 02:00 | PDU-R10-A:L1 | current_a | 3.5
2026-10-13 04:00 | PDU-R10-A:L1 | current_a | 3.6
2026-10-13 06:00 | PDU-R10-A:L1 | current_a | 3.5
2026-10-13 08:00 | PDU-R10-A:L1 | current_a | 4
2026-10-13 10:00 | PDU-R10-A:L1 | current_a | 3.9
2026-10-13 12:00 | PDU-R10-A:L1 | current_a | 4.1
2026-10-13 14:00 | PDU-R10-A:L1 | current_a | 4.2
2026-10-13 16:00 | PDU-R10-A:L1 | current_a | 4.3
2026-10-13 18:00 | PDU-R10-A:L1 | current_a | 4.1
2026-10-13 20:00 | PDU-R10-A:L1 | current_a | 3.9
2026-10-13 22:00 | PDU-R10-A:L1 | current_a | 3.5
2026-10-07 00:00 | PDU-R10-A:L2 | current_a | 3.5
2026-10-07 02:00 | PDU-R10-A:L2 | current_a | 3.5
2026-10-07 04:00 | PDU-R10-A:L2 | current_a | 3.7
2026-10-07 06:00 | PDU-R10-A:L2 | current_a | 3.5
2026-10-07 08:00 | PDU-R10-A:L2 | current_a | 3.8
2026-10-07 10:00 | PDU-R10-A:L2 | current_a | 4.1
2026-10-07 12:00 | PDU-R10-A:L2 | current_a | 4.1
2026-10-07 14:00 | PDU-R10-A:L2 | current_a | 4.4
2026-10-07 16:00 | PDU-R10-A:L2 | current_a | 4
2026-10-07 18:00 | PDU-R10-A:L2 | current_a | 3.9
2026-10-07 20:00 | PDU-R10-A:L2 | current_a | 3.9
2026-10-07 22:00 | PDU-R10-A:L2 | current_a | 3.5
2026-10-08 00:00 | PDU-R10-A:L2 | current_a | 3.5
2026-10-08 02:00 | PDU-R10-A:L2 | current_a | 3.6
2026-10-08 04:00 | PDU-R10-A:L2 | current_a | 3.6
2026-10-08 06:00 | PDU-R10-A:L2 | current_a | 3.6
2026-10-08 08:00 | PDU-R10-A:L2 | current_a | 3.7
2026-10-08 10:00 | PDU-R10-A:L2 | current_a | 4.2
2026-10-08 12:00 | PDU-R10-A:L2 | current_a | 4.2
2026-10-08 14:00 | PDU-R10-A:L2 | current_a | 4.3
2026-10-08 16:00 | PDU-R10-A:L2 | current_a | 4.3
2026-10-08 18:00 | PDU-R10-A:L2 | current_a | 4.2
2026-10-08 20:00 | PDU-R10-A:L2 | current_a | 3.9
2026-10-08 22:00 | PDU-R10-A:L2 | current_a | 3.6
2026-10-09 00:00 | PDU-R10-A:L2 | current_a | 3.6
2026-10-09 02:00 | PDU-R10-A:L2 | current_a | 3.7
2026-10-09 04:00 | PDU-R10-A:L2 | current_a | 3.6
2026-10-09 06:00 | PDU-R10-A:L2 | current_a | 3.6
2026-10-09 08:00 | PDU-R10-A:L2 | current_a | 3.8
2026-10-09 10:00 | PDU-R10-A:L2 | current_a | 4
2026-10-09 12:00 | PDU-R10-A:L2 | current_a | 4.4
2026-10-09 14:00 | PDU-R10-A:L2 | current_a | 4.1
2026-10-09 16:00 | PDU-R10-A:L2 | current_a | 4.3
2026-10-09 18:00 | PDU-R10-A:L2 | current_a | 3.9
2026-10-09 20:00 | PDU-R10-A:L2 | current_a | 3.8
2026-10-09 22:00 | PDU-R10-A:L2 | current_a | 3.7
2026-10-10 00:00 | PDU-R10-A:L2 | current_a | 3.5
2026-10-10 02:00 | PDU-R10-A:L2 | current_a | 3.5
2026-10-10 04:00 | PDU-R10-A:L2 | current_a | 3.6
2026-10-10 06:00 | PDU-R10-A:L2 | current_a | 3.6
2026-10-10 08:00 | PDU-R10-A:L2 | current_a | 3.5
2026-10-10 10:00 | PDU-R10-A:L2 | current_a | 3.7
2026-10-10 12:00 | PDU-R10-A:L2 | current_a | 3.9
2026-10-10 14:00 | PDU-R10-A:L2 | current_a | 3.8
2026-10-10 16:00 | PDU-R10-A:L2 | current_a | 3.7
2026-10-10 18:00 | PDU-R10-A:L2 | current_a | 3.7
2026-10-10 20:00 | PDU-R10-A:L2 | current_a | 3.5
2026-10-10 22:00 | PDU-R10-A:L2 | current_a | 3.5
2026-10-11 00:00 | PDU-R10-A:L2 | current_a | 3.4
2026-10-11 02:00 | PDU-R10-A:L2 | current_a | 3.6
2026-10-11 04:00 | PDU-R10-A:L2 | current_a | 3.4
2026-10-11 06:00 | PDU-R10-A:L2 | current_a | 3.4
2026-10-11 08:00 | PDU-R10-A:L2 | current_a | 3.7
2026-10-11 10:00 | PDU-R10-A:L2 | current_a | 3.9
2026-10-11 12:00 | PDU-R10-A:L2 | current_a | 3.8
2026-10-11 14:00 | PDU-R10-A:L2 | current_a | 3.9
2026-10-11 16:00 | PDU-R10-A:L2 | current_a | 3.9
2026-10-11 18:00 | PDU-R10-A:L2 | current_a | 3.9
2026-10-11 20:00 | PDU-R10-A:L2 | current_a | 3.6
2026-10-11 22:00 | PDU-R10-A:L2 | current_a | 3.4
2026-10-12 00:00 | PDU-R10-A:L2 | current_a | 3.4
2026-10-12 02:00 | PDU-R10-A:L2 | current_a | 3.6
2026-10-12 04:00 | PDU-R10-A:L2 | current_a | 3.5
2026-10-12 06:00 | PDU-R10-A:L2 | current_a | 3.5
2026-10-12 08:00 | PDU-R10-A:L2 | current_a | 3.8
2026-10-12 10:00 | PDU-R10-A:L2 | current_a | 4.2
2026-10-12 12:00 | PDU-R10-A:L2 | current_a | 4.3
2026-10-12 14:00 | PDU-R10-A:L2 | current_a | 4.2
2026-10-12 16:00 | PDU-R10-A:L2 | current_a | 4.3
2026-10-12 18:00 | PDU-R10-A:L2 | current_a | 4.1
2026-10-12 20:00 | PDU-R10-A:L2 | current_a | 3.9
2026-10-12 22:00 | PDU-R10-A:L2 | current_a | 3.5
2026-10-13 00:00 | PDU-R10-A:L2 | current_a | 3.7
2026-10-13 02:00 | PDU-R10-A:L2 | current_a | 3.5
2026-10-13 04:00 | PDU-R10-A:L2 | current_a | 3.5
2026-10-13 06:00 | PDU-R10-A:L2 | current_a | 3.6
2026-10-13 08:00 | PDU-R10-A:L2 | current_a | 3.9
2026-10-13 10:00 | PDU-R10-A:L2 | current_a | 4
2026-10-13 12:00 | PDU-R10-A:L2 | current_a | 4.1
2026-10-13 14:00 | PDU-R10-A:L2 | current_a | 4.3
2026-10-13 16:00 | PDU-R10-A:L2 | current_a | 4.1
2026-10-13 18:00 | PDU-R10-A:L2 | current_a | 4.2
2026-10-13 20:00 | PDU-R10-A:L2 | current_a | 3.9
2026-10-13 22:00 | PDU-R10-A:L2 | current_a | 3.6
2026-10-07 00:00 | PDU-R10-A:L3 | current_a | 2.9
2026-10-07 02:00 | PDU-R10-A:L3 | current_a | 3
2026-10-07 04:00 | PDU-R10-A:L3 | current_a | 3
2026-10-07 06:00 | PDU-R10-A:L3 | current_a | 3.1
2026-10-07 08:00 | PDU-R10-A:L3 | current_a | 3.3
2026-10-07 10:00 | PDU-R10-A:L3 | current_a | 3.4
2026-10-07 12:00 | PDU-R10-A:L3 | current_a | 3.7
2026-10-07 14:00 | PDU-R10-A:L3 | current_a | 3.8
2026-10-07 16:00 | PDU-R10-A:L3 | current_a | 3.7
2026-10-07 18:00 | PDU-R10-A:L3 | current_a | 3.5
2026-10-07 20:00 | PDU-R10-A:L3 | current_a | 3.3
2026-10-07 22:00 | PDU-R10-A:L3 | current_a | 3
2026-10-08 00:00 | PDU-R10-A:L3 | current_a | 3
2026-10-08 02:00 | PDU-R10-A:L3 | current_a | 3.1
2026-10-08 04:00 | PDU-R10-A:L3 | current_a | 3
2026-10-08 06:00 | PDU-R10-A:L3 | current_a | 3
2026-10-08 08:00 | PDU-R10-A:L3 | current_a | 3.2
2026-10-08 10:00 | PDU-R10-A:L3 | current_a | 3.5
2026-10-08 12:00 | PDU-R10-A:L3 | current_a | 3.6
2026-10-08 14:00 | PDU-R10-A:L3 | current_a | 3.8
2026-10-08 16:00 | PDU-R10-A:L3 | current_a | 3.5
2026-10-08 18:00 | PDU-R10-A:L3 | current_a | 3.5
2026-10-08 20:00 | PDU-R10-A:L3 | current_a | 3.4
2026-10-08 22:00 | PDU-R10-A:L3 | current_a | 3
2026-10-09 00:00 | PDU-R10-A:L3 | current_a | 3
2026-10-09 02:00 | PDU-R10-A:L3 | current_a | 3
2026-10-09 04:00 | PDU-R10-A:L3 | current_a | 3
2026-10-09 06:00 | PDU-R10-A:L3 | current_a | 3.1
2026-10-09 08:00 | PDU-R10-A:L3 | current_a | 3.4
2026-10-09 10:00 | PDU-R10-A:L3 | current_a | 3.4
2026-10-09 12:00 | PDU-R10-A:L3 | current_a | 3.7
2026-10-09 14:00 | PDU-R10-A:L3 | current_a | 3.6
2026-10-09 16:00 | PDU-R10-A:L3 | current_a | 3.7
2026-10-09 18:00 | PDU-R10-A:L3 | current_a | 3.5
2026-10-09 20:00 | PDU-R10-A:L3 | current_a | 3.3
2026-10-09 22:00 | PDU-R10-A:L3 | current_a | 3
2026-10-10 00:00 | PDU-R10-A:L3 | current_a | 2.9
2026-10-10 02:00 | PDU-R10-A:L3 | current_a | 2.9
2026-10-10 04:00 | PDU-R10-A:L3 | current_a | 2.9
2026-10-10 06:00 | PDU-R10-A:L3 | current_a | 2.8
2026-10-10 08:00 | PDU-R10-A:L3 | current_a | 3.1
2026-10-10 10:00 | PDU-R10-A:L3 | current_a | 3.3
2026-10-10 12:00 | PDU-R10-A:L3 | current_a | 3.3
2026-10-10 14:00 | PDU-R10-A:L3 | current_a | 3.3
2026-10-10 16:00 | PDU-R10-A:L3 | current_a | 3.4
2026-10-10 18:00 | PDU-R10-A:L3 | current_a | 3.3
2026-10-10 20:00 | PDU-R10-A:L3 | current_a | 3.2
2026-10-10 22:00 | PDU-R10-A:L3 | current_a | 2.9
2026-10-11 00:00 | PDU-R10-A:L3 | current_a | 2.8
2026-10-11 02:00 | PDU-R10-A:L3 | current_a | 2.8
2026-10-11 04:00 | PDU-R10-A:L3 | current_a | 3
2026-10-11 06:00 | PDU-R10-A:L3 | current_a | 2.9
2026-10-11 08:00 | PDU-R10-A:L3 | current_a | 3.1
2026-10-11 10:00 | PDU-R10-A:L3 | current_a | 3.3
2026-10-11 12:00 | PDU-R10-A:L3 | current_a | 3.4
2026-10-11 14:00 | PDU-R10-A:L3 | current_a | 3.4
2026-10-11 16:00 | PDU-R10-A:L3 | current_a | 3.2
2026-10-11 18:00 | PDU-R10-A:L3 | current_a | 3.2
2026-10-11 20:00 | PDU-R10-A:L3 | current_a | 3.1
2026-10-11 22:00 | PDU-R10-A:L3 | current_a | 2.9
2026-10-12 00:00 | PDU-R10-A:L3 | current_a | 3.1
2026-10-12 02:00 | PDU-R10-A:L3 | current_a | 3
2026-10-12 04:00 | PDU-R10-A:L3 | current_a | 3
2026-10-12 06:00 | PDU-R10-A:L3 | current_a | 3.1
2026-10-12 08:00 | PDU-R10-A:L3 | current_a | 3.3
2026-10-12 10:00 | PDU-R10-A:L3 | current_a | 3.5
2026-10-12 12:00 | PDU-R10-A:L3 | current_a | 3.7
2026-10-12 14:00 | PDU-R10-A:L3 | current_a | 3.7
2026-10-12 16:00 | PDU-R10-A:L3 | current_a | 3.6
2026-10-12 18:00 | PDU-R10-A:L3 | current_a | 3.6
2026-10-12 20:00 | PDU-R10-A:L3 | current_a | 3.2
2026-10-12 22:00 | PDU-R10-A:L3 | current_a | 3.1
2026-10-13 00:00 | PDU-R10-A:L3 | current_a | 3.1
2026-10-13 02:00 | PDU-R10-A:L3 | current_a | 3
2026-10-13 04:00 | PDU-R10-A:L3 | current_a | 3
2026-10-13 06:00 | PDU-R10-A:L3 | current_a | 3.2
2026-10-13 08:00 | PDU-R10-A:L3 | current_a | 3.3
2026-10-13 10:00 | PDU-R10-A:L3 | current_a | 3.4
2026-10-13 12:00 | PDU-R10-A:L3 | current_a | 3.7
2026-10-13 14:00 | PDU-R10-A:L3 | current_a | 3.8
2026-10-13 16:00 | PDU-R10-A:L3 | current_a | 3.7
2026-10-13 18:00 | PDU-R10-A:L3 | current_a | 3.5
2026-10-13 20:00 | PDU-R10-A:L3 | current_a | 3.2
2026-10-13 22:00 | PDU-R10-A:L3 | current_a | 3.1
2026-10-07 00:00 | PDU-R10-B:L1 | current_a | 3.6
2026-10-07 02:00 | PDU-R10-B:L1 | current_a | 3.4
2026-10-07 04:00 | PDU-R10-B:L1 | current_a | 3.5
2026-10-07 06:00 | PDU-R10-B:L1 | current_a | 3.7
2026-10-07 08:00 | PDU-R10-B:L1 | current_a | 4
2026-10-07 10:00 | PDU-R10-B:L1 | current_a | 4
2026-10-07 12:00 | PDU-R10-B:L1 | current_a | 4.4
2026-10-07 14:00 | PDU-R10-B:L1 | current_a | 4.3
2026-10-07 16:00 | PDU-R10-B:L1 | current_a | 4.3
2026-10-07 18:00 | PDU-R10-B:L1 | current_a | 4
2026-10-07 20:00 | PDU-R10-B:L1 | current_a | 3.8
2026-10-07 22:00 | PDU-R10-B:L1 | current_a | 3.5
2026-10-08 00:00 | PDU-R10-B:L1 | current_a | 3.7
2026-10-08 02:00 | PDU-R10-B:L1 | current_a | 3.6
2026-10-08 04:00 | PDU-R10-B:L1 | current_a | 3.4
2026-10-08 06:00 | PDU-R10-B:L1 | current_a | 3.6
2026-10-08 08:00 | PDU-R10-B:L1 | current_a | 3.9
2026-10-08 10:00 | PDU-R10-B:L1 | current_a | 3.9
2026-10-08 12:00 | PDU-R10-B:L1 | current_a | 4.4
2026-10-08 14:00 | PDU-R10-B:L1 | current_a | 4.4
2026-10-08 16:00 | PDU-R10-B:L1 | current_a | 4.3
2026-10-08 18:00 | PDU-R10-B:L1 | current_a | 4.1
2026-10-08 20:00 | PDU-R10-B:L1 | current_a | 3.7
2026-10-08 22:00 | PDU-R10-B:L1 | current_a | 3.6
2026-10-09 00:00 | PDU-R10-B:L1 | current_a | 3.5
2026-10-09 02:00 | PDU-R10-B:L1 | current_a | 3.7
2026-10-09 04:00 | PDU-R10-B:L1 | current_a | 3.4
2026-10-09 06:00 | PDU-R10-B:L1 | current_a | 3.5
2026-10-09 08:00 | PDU-R10-B:L1 | current_a | 3.9
2026-10-09 10:00 | PDU-R10-B:L1 | current_a | 3.9
2026-10-09 12:00 | PDU-R10-B:L1 | current_a | 4.1
2026-10-09 14:00 | PDU-R10-B:L1 | current_a | 4.4
2026-10-09 16:00 | PDU-R10-B:L1 | current_a | 4.1
2026-10-09 18:00 | PDU-R10-B:L1 | current_a | 4
2026-10-09 20:00 | PDU-R10-B:L1 | current_a | 3.8
2026-10-09 22:00 | PDU-R10-B:L1 | current_a | 3.7
2026-10-10 00:00 | PDU-R10-B:L1 | current_a | 3.5
2026-10-10 02:00 | PDU-R10-B:L1 | current_a | 3.5
2026-10-10 04:00 | PDU-R10-B:L1 | current_a | 3.5
2026-10-10 06:00 | PDU-R10-B:L1 | current_a | 3.4
2026-10-10 08:00 | PDU-R10-B:L1 | current_a | 3.5
2026-10-10 10:00 | PDU-R10-B:L1 | current_a | 3.7
2026-10-10 12:00 | PDU-R10-B:L1 | current_a | 3.7
2026-10-10 14:00 | PDU-R10-B:L1 | current_a | 3.7
2026-10-10 16:00 | PDU-R10-B:L1 | current_a | 4
2026-10-10 18:00 | PDU-R10-B:L1 | current_a | 3.7
2026-10-10 20:00 | PDU-R10-B:L1 | current_a | 3.5
2026-10-10 22:00 | PDU-R10-B:L1 | current_a | 3.5
2026-10-11 00:00 | PDU-R10-B:L1 | current_a | 3.4
2026-10-11 02:00 | PDU-R10-B:L1 | current_a | 3.5
2026-10-11 04:00 | PDU-R10-B:L1 | current_a | 3.3
2026-10-11 06:00 | PDU-R10-B:L1 | current_a | 3.5
2026-10-11 08:00 | PDU-R10-B:L1 | current_a | 3.7
2026-10-11 10:00 | PDU-R10-B:L1 | current_a | 3.8
2026-10-11 12:00 | PDU-R10-B:L1 | current_a | 4
2026-10-11 14:00 | PDU-R10-B:L1 | current_a | 4
2026-10-11 16:00 | PDU-R10-B:L1 | current_a | 3.8
2026-10-11 18:00 | PDU-R10-B:L1 | current_a | 3.7
2026-10-11 20:00 | PDU-R10-B:L1 | current_a | 3.6
2026-10-11 22:00 | PDU-R10-B:L1 | current_a | 3.5
2026-10-12 00:00 | PDU-R10-B:L1 | current_a | 3.4
2026-10-12 02:00 | PDU-R10-B:L1 | current_a | 3.5
2026-10-12 04:00 | PDU-R10-B:L1 | current_a | 3.6
2026-10-12 06:00 | PDU-R10-B:L1 | current_a | 3.7
2026-10-12 08:00 | PDU-R10-B:L1 | current_a | 3.8
2026-10-12 10:00 | PDU-R10-B:L1 | current_a | 4.1
2026-10-12 12:00 | PDU-R10-B:L1 | current_a | 4.3
2026-10-12 14:00 | PDU-R10-B:L1 | current_a | 4.3
2026-10-12 16:00 | PDU-R10-B:L1 | current_a | 4.3
2026-10-12 18:00 | PDU-R10-B:L1 | current_a | 4
2026-10-12 20:00 | PDU-R10-B:L1 | current_a | 3.8
2026-10-12 22:00 | PDU-R10-B:L1 | current_a | 3.4
2026-10-13 00:00 | PDU-R10-B:L1 | current_a | 3.5
2026-10-13 02:00 | PDU-R10-B:L1 | current_a | 3.6
2026-10-13 04:00 | PDU-R10-B:L1 | current_a | 3.6
2026-10-13 06:00 | PDU-R10-B:L1 | current_a | 3.5
2026-10-13 08:00 | PDU-R10-B:L1 | current_a | 3.8
2026-10-13 10:00 | PDU-R10-B:L1 | current_a | 4
2026-10-13 12:00 | PDU-R10-B:L1 | current_a | 4.2
2026-10-13 14:00 | PDU-R10-B:L1 | current_a | 4.4
2026-10-13 16:00 | PDU-R10-B:L1 | current_a | 4.1
2026-10-13 18:00 | PDU-R10-B:L1 | current_a | 4.1
2026-10-13 20:00 | PDU-R10-B:L1 | current_a | 3.8
2026-10-13 22:00 | PDU-R10-B:L1 | current_a | 3.7
2026-10-07 00:00 | PDU-R10-B:L2 | current_a | 3.5
2026-10-07 02:00 | PDU-R10-B:L2 | current_a | 3.6
2026-10-07 04:00 | PDU-R10-B:L2 | current_a | 3.5
2026-10-07 06:00 | PDU-R10-B:L2 | current_a | 3.6
2026-10-07 08:00 | PDU-R10-B:L2 | current_a | 3.8
2026-10-07 10:00 | PDU-R10-B:L2 | current_a | 4.1
2026-10-07 12:00 | PDU-R10-B:L2 | current_a | 4.1
2026-10-07 14:00 | PDU-R10-B:L2 | current_a | 4.2
2026-10-07 16:00 | PDU-R10-B:L2 | current_a | 4.1
2026-10-07 18:00 | PDU-R10-B:L2 | current_a | 3.9
2026-10-07 20:00 | PDU-R10-B:L2 | current_a | 3.9
2026-10-07 22:00 | PDU-R10-B:L2 | current_a | 3.7
2026-10-08 00:00 | PDU-R10-B:L2 | current_a | 3.5
2026-10-08 02:00 | PDU-R10-B:L2 | current_a | 3.7
2026-10-08 04:00 | PDU-R10-B:L2 | current_a | 3.5
2026-10-08 06:00 | PDU-R10-B:L2 | current_a | 3.6
2026-10-08 08:00 | PDU-R10-B:L2 | current_a | 3.9
2026-10-08 10:00 | PDU-R10-B:L2 | current_a | 3.9
2026-10-08 12:00 | PDU-R10-B:L2 | current_a | 4.2
2026-10-08 14:00 | PDU-R10-B:L2 | current_a | 4.4
2026-10-08 16:00 | PDU-R10-B:L2 | current_a | 4.1
2026-10-08 18:00 | PDU-R10-B:L2 | current_a | 4
2026-10-08 20:00 | PDU-R10-B:L2 | current_a | 3.7
2026-10-08 22:00 | PDU-R10-B:L2 | current_a | 3.7
2026-10-09 00:00 | PDU-R10-B:L2 | current_a | 3.7
2026-10-09 02:00 | PDU-R10-B:L2 | current_a | 3.6
2026-10-09 04:00 | PDU-R10-B:L2 | current_a | 3.6
2026-10-09 06:00 | PDU-R10-B:L2 | current_a | 3.7
2026-10-09 08:00 | PDU-R10-B:L2 | current_a | 3.9
2026-10-09 10:00 | PDU-R10-B:L2 | current_a | 3.9
2026-10-09 12:00 | PDU-R10-B:L2 | current_a | 4.1
2026-10-09 14:00 | PDU-R10-B:L2 | current_a | 4.1
2026-10-09 16:00 | PDU-R10-B:L2 | current_a | 4.2
2026-10-09 18:00 | PDU-R10-B:L2 | current_a | 4.1
2026-10-09 20:00 | PDU-R10-B:L2 | current_a | 3.8
2026-10-09 22:00 | PDU-R10-B:L2 | current_a | 3.6
2026-10-10 00:00 | PDU-R10-B:L2 | current_a | 3.4
2026-10-10 02:00 | PDU-R10-B:L2 | current_a | 3.4
2026-10-10 04:00 | PDU-R10-B:L2 | current_a | 3.4
2026-10-10 06:00 | PDU-R10-B:L2 | current_a | 3.4
2026-10-10 08:00 | PDU-R10-B:L2 | current_a | 3.5
2026-10-10 10:00 | PDU-R10-B:L2 | current_a | 3.6
2026-10-10 12:00 | PDU-R10-B:L2 | current_a | 3.7
2026-10-10 14:00 | PDU-R10-B:L2 | current_a | 3.9
2026-10-10 16:00 | PDU-R10-B:L2 | current_a | 3.7
2026-10-10 18:00 | PDU-R10-B:L2 | current_a | 3.7
2026-10-10 20:00 | PDU-R10-B:L2 | current_a | 3.5
2026-10-10 22:00 | PDU-R10-B:L2 | current_a | 3.4
2026-10-11 00:00 | PDU-R10-B:L2 | current_a | 3.4
2026-10-11 02:00 | PDU-R10-B:L2 | current_a | 3.4
2026-10-11 04:00 | PDU-R10-B:L2 | current_a | 3.4
2026-10-11 06:00 | PDU-R10-B:L2 | current_a | 3.3
2026-10-11 08:00 | PDU-R10-B:L2 | current_a | 3.5
2026-10-11 10:00 | PDU-R10-B:L2 | current_a | 3.7
2026-10-11 12:00 | PDU-R10-B:L2 | current_a | 3.8
2026-10-11 14:00 | PDU-R10-B:L2 | current_a | 3.9
2026-10-11 16:00 | PDU-R10-B:L2 | current_a | 4
2026-10-11 18:00 | PDU-R10-B:L2 | current_a | 3.8
2026-10-11 20:00 | PDU-R10-B:L2 | current_a | 3.7
2026-10-11 22:00 | PDU-R10-B:L2 | current_a | 3.4
2026-10-12 00:00 | PDU-R10-B:L2 | current_a | 3.5
2026-10-12 02:00 | PDU-R10-B:L2 | current_a | 3.5
2026-10-12 04:00 | PDU-R10-B:L2 | current_a | 3.5
2026-10-12 06:00 | PDU-R10-B:L2 | current_a | 3.4
2026-10-12 08:00 | PDU-R10-B:L2 | current_a | 3.7
2026-10-12 10:00 | PDU-R10-B:L2 | current_a | 3.9
2026-10-12 12:00 | PDU-R10-B:L2 | current_a | 4.2
2026-10-12 14:00 | PDU-R10-B:L2 | current_a | 4.3
2026-10-12 16:00 | PDU-R10-B:L2 | current_a | 4.3
2026-10-12 18:00 | PDU-R10-B:L2 | current_a | 4
2026-10-12 20:00 | PDU-R10-B:L2 | current_a | 3.9
2026-10-12 22:00 | PDU-R10-B:L2 | current_a | 3.5
2026-10-13 00:00 | PDU-R10-B:L2 | current_a | 3.5
2026-10-13 02:00 | PDU-R10-B:L2 | current_a | 3.6
2026-10-13 04:00 | PDU-R10-B:L2 | current_a | 3.5
2026-10-13 06:00 | PDU-R10-B:L2 | current_a | 3.7
2026-10-13 08:00 | PDU-R10-B:L2 | current_a | 4
2026-10-13 10:00 | PDU-R10-B:L2 | current_a | 4.1
2026-10-13 12:00 | PDU-R10-B:L2 | current_a | 4.2
2026-10-13 14:00 | PDU-R10-B:L2 | current_a | 4.2
2026-10-13 16:00 | PDU-R10-B:L2 | current_a | 4.1
2026-10-13 18:00 | PDU-R10-B:L2 | current_a | 4.2
2026-10-13 20:00 | PDU-R10-B:L2 | current_a | 3.9
2026-10-13 22:00 | PDU-R10-B:L2 | current_a | 3.5
2026-10-07 00:00 | PDU-R10-B:L3 | current_a | 3.1
2026-10-07 02:00 | PDU-R10-B:L3 | current_a | 3
2026-10-07 04:00 | PDU-R10-B:L3 | current_a | 3.1
2026-10-07 06:00 | PDU-R10-B:L3 | current_a | 3.1
2026-10-07 08:00 | PDU-R10-B:L3 | current_a | 3.3
2026-10-07 10:00 | PDU-R10-B:L3 | current_a | 3.6
2026-10-07 12:00 | PDU-R10-B:L3 | current_a | 3.8
2026-10-07 14:00 | PDU-R10-B:L3 | current_a | 3.8
2026-10-07 16:00 | PDU-R10-B:L3 | current_a | 3.6
2026-10-07 18:00 | PDU-R10-B:L3 | current_a | 3.6
2026-10-07 20:00 | PDU-R10-B:L3 | current_a | 3.2
2026-10-07 22:00 | PDU-R10-B:L3 | current_a | 3.1
2026-10-08 00:00 | PDU-R10-B:L3 | current_a | 2.9
2026-10-08 02:00 | PDU-R10-B:L3 | current_a | 3.1
2026-10-08 04:00 | PDU-R10-B:L3 | current_a | 3
2026-10-08 06:00 | PDU-R10-B:L3 | current_a | 2.9
2026-10-08 08:00 | PDU-R10-B:L3 | current_a | 3.3
2026-10-08 10:00 | PDU-R10-B:L3 | current_a | 3.6
2026-10-08 12:00 | PDU-R10-B:L3 | current_a | 3.6
2026-10-08 14:00 | PDU-R10-B:L3 | current_a | 3.9
2026-10-08 16:00 | PDU-R10-B:L3 | current_a | 3.5
2026-10-08 18:00 | PDU-R10-B:L3 | current_a | 3.7
2026-10-08 20:00 | PDU-R10-B:L3 | current_a | 3.2
2026-10-08 22:00 | PDU-R10-B:L3 | current_a | 3
2026-10-09 00:00 | PDU-R10-B:L3 | current_a | 3
2026-10-09 02:00 | PDU-R10-B:L3 | current_a | 3
2026-10-09 04:00 | PDU-R10-B:L3 | current_a | 3.1
2026-10-09 06:00 | PDU-R10-B:L3 | current_a | 3
2026-10-09 08:00 | PDU-R10-B:L3 | current_a | 3.2
2026-10-09 10:00 | PDU-R10-B:L3 | current_a | 3.5
2026-10-09 12:00 | PDU-R10-B:L3 | current_a | 3.7
2026-10-09 14:00 | PDU-R10-B:L3 | current_a | 3.7
2026-10-09 16:00 | PDU-R10-B:L3 | current_a | 3.8
2026-10-09 18:00 | PDU-R10-B:L3 | current_a | 3.5
2026-10-09 20:00 | PDU-R10-B:L3 | current_a | 3.3
2026-10-09 22:00 | PDU-R10-B:L3 | current_a | 3
2026-10-10 00:00 | PDU-R10-B:L3 | current_a | 2.9
2026-10-10 02:00 | PDU-R10-B:L3 | current_a | 3
2026-10-10 04:00 | PDU-R10-B:L3 | current_a | 3
2026-10-10 06:00 | PDU-R10-B:L3 | current_a | 3
2026-10-10 08:00 | PDU-R10-B:L3 | current_a | 3.2
2026-10-10 10:00 | PDU-R10-B:L3 | current_a | 3.1
2026-10-10 12:00 | PDU-R10-B:L3 | current_a | 3.2
2026-10-10 14:00 | PDU-R10-B:L3 | current_a | 3.4
2026-10-10 16:00 | PDU-R10-B:L3 | current_a | 3.4
2026-10-10 18:00 | PDU-R10-B:L3 | current_a | 3.1
2026-10-10 20:00 | PDU-R10-B:L3 | current_a | 3
2026-10-10 22:00 | PDU-R10-B:L3 | current_a | 2.8
2026-10-11 00:00 | PDU-R10-B:L3 | current_a | 3
2026-10-11 02:00 | PDU-R10-B:L3 | current_a | 2.9
2026-10-11 04:00 | PDU-R10-B:L3 | current_a | 3
2026-10-11 06:00 | PDU-R10-B:L3 | current_a | 3
2026-10-11 08:00 | PDU-R10-B:L3 | current_a | 3
2026-10-11 10:00 | PDU-R10-B:L3 | current_a | 3.3
2026-10-11 12:00 | PDU-R10-B:L3 | current_a | 3.3
2026-10-11 14:00 | PDU-R10-B:L3 | current_a | 3.2
2026-10-11 16:00 | PDU-R10-B:L3 | current_a | 3.2
2026-10-11 18:00 | PDU-R10-B:L3 | current_a | 3.1
2026-10-11 20:00 | PDU-R10-B:L3 | current_a | 3.1
2026-10-11 22:00 | PDU-R10-B:L3 | current_a | 2.9
2026-10-12 00:00 | PDU-R10-B:L3 | current_a | 3.1
2026-10-12 02:00 | PDU-R10-B:L3 | current_a | 3.1
2026-10-12 04:00 | PDU-R10-B:L3 | current_a | 3
2026-10-12 06:00 | PDU-R10-B:L3 | current_a | 3
2026-10-12 08:00 | PDU-R10-B:L3 | current_a | 3.4
2026-10-12 10:00 | PDU-R10-B:L3 | current_a | 3.4
2026-10-12 12:00 | PDU-R10-B:L3 | current_a | 3.6
2026-10-12 14:00 | PDU-R10-B:L3 | current_a | 3.6
2026-10-12 16:00 | PDU-R10-B:L3 | current_a | 3.7
2026-10-12 18:00 | PDU-R10-B:L3 | current_a | 3.4
2026-10-12 20:00 | PDU-R10-B:L3 | current_a | 3.3
2026-10-12 22:00 | PDU-R10-B:L3 | current_a | 3.1
2026-10-13 00:00 | PDU-R10-B:L3 | current_a | 3
2026-10-13 02:00 | PDU-R10-B:L3 | current_a | 3
2026-10-13 04:00 | PDU-R10-B:L3 | current_a | 3
2026-10-13 06:00 | PDU-R10-B:L3 | current_a | 3.1
2026-10-13 08:00 | PDU-R10-B:L3 | current_a | 3.3
2026-10-13 10:00 | PDU-R10-B:L3 | current_a | 3.5
2026-10-13 12:00 | PDU-R10-B:L3 | current_a | 3.7
2026-10-13 14:00 | PDU-R10-B:L3 | current_a | 3.7
2026-10-13 16:00 | PDU-R10-B:L3 | current_a | 3.8
2026-10-13 18:00 | PDU-R10-B:L3 | current_a | 3.5
2026-10-13 20:00 | PDU-R10-B:L3 | current_a | 3.4
2026-10-13 22:00 | PDU-R10-B:L3 | current_a | 3
2026-10-07 00:00 | PDU-R11-A | current_a | 3.2
2026-10-07 02:00 | PDU-R11-A | current_a | 3
2026-10-07 04:00 | PDU-R11-A | current_a | 3.1
2026-10-07 06:00 | PDU-R11-A | current_a | 3.1
2026-10-07 08:00 | PDU-R11-A | current_a | 3.1
2026-10-07 10:00 | PDU-R11-A | current_a | 3.2
2026-10-07 12:00 | PDU-R11-A | current_a | 3.1
2026-10-07 14:00 | PDU-R11-A | current_a | 3.2
2026-10-07 16:00 | PDU-R11-A | current_a | 3.2
2026-10-07 18:00 | PDU-R11-A | current_a | 3.2
2026-10-07 20:00 | PDU-R11-A | current_a | 3.2
2026-10-07 22:00 | PDU-R11-A | current_a | 3.1
2026-10-08 00:00 | PDU-R11-A | current_a | 3.2
2026-10-08 02:00 | PDU-R11-A | current_a | 3.1
2026-10-08 04:00 | PDU-R11-A | current_a | 3
2026-10-08 06:00 | PDU-R11-A | current_a | 3.1
2026-10-08 08:00 | PDU-R11-A | current_a | 3.1
2026-10-08 10:00 | PDU-R11-A | current_a | 3
2026-10-08 12:00 | PDU-R11-A | current_a | 3
2026-10-08 14:00 | PDU-R11-A | current_a | 3.1
2026-10-08 16:00 | PDU-R11-A | current_a | 3.2
2026-10-08 18:00 | PDU-R11-A | current_a | 3.1
2026-10-08 20:00 | PDU-R11-A | current_a | 3
2026-10-08 22:00 | PDU-R11-A | current_a | 3
2026-10-09 00:00 | PDU-R11-A | current_a | 3.2
2026-10-09 02:00 | PDU-R11-A | current_a | 3.1
2026-10-09 04:00 | PDU-R11-A | current_a | 3.2
2026-10-09 06:00 | PDU-R11-A | current_a | 3.2
2026-10-09 08:00 | PDU-R11-A | current_a | 3
2026-10-09 10:00 | PDU-R11-A | current_a | 3.2
2026-10-09 12:00 | PDU-R11-A | current_a | 3.2
2026-10-09 14:00 | PDU-R11-A | current_a | 3.1
2026-10-09 16:00 | PDU-R11-A | current_a | 3
2026-10-09 18:00 | PDU-R11-A | current_a | 3.1
2026-10-09 20:00 | PDU-R11-A | current_a | 3
2026-10-09 22:00 | PDU-R11-A | current_a | 3.2
2026-10-10 00:00 | PDU-R11-A | current_a | 3.1
2026-10-10 02:00 | PDU-R11-A | current_a | 3.2
2026-10-10 04:00 | PDU-R11-A | current_a | 3
2026-10-10 06:00 | PDU-R11-A | current_a | 3
2026-10-10 08:00 | PDU-R11-A | current_a | 3.1
2026-10-10 10:00 | PDU-R11-A | current_a | 3
2026-10-10 12:00 | PDU-R11-A | current_a | 3.2
2026-10-10 14:00 | PDU-R11-A | current_a | 3.1
2026-10-10 16:00 | PDU-R11-A | current_a | 3.1
2026-10-10 18:00 | PDU-R11-A | current_a | 3
2026-10-10 20:00 | PDU-R11-A | current_a | 3.1
2026-10-10 22:00 | PDU-R11-A | current_a | 3.2
2026-10-11 00:00 | PDU-R11-A | current_a | 3.1
2026-10-11 02:00 | PDU-R11-A | current_a | 3
2026-10-11 04:00 | PDU-R11-A | current_a | 3
2026-10-11 06:00 | PDU-R11-A | current_a | 3.2
2026-10-11 08:00 | PDU-R11-A | current_a | 3.1
2026-10-11 10:00 | PDU-R11-A | current_a | 3.1
2026-10-11 12:00 | PDU-R11-A | current_a | 3.2
2026-10-11 14:00 | PDU-R11-A | current_a | 3.1
2026-10-11 16:00 | PDU-R11-A | current_a | 3.1
2026-10-11 18:00 | PDU-R11-A | current_a | 3.2
2026-10-11 20:00 | PDU-R11-A | current_a | 3.1
2026-10-11 22:00 | PDU-R11-A | current_a | 3.2
2026-10-12 00:00 | PDU-R11-A | current_a | 3.2
2026-10-12 02:00 | PDU-R11-A | current_a | 3.1
2026-10-12 04:00 | PDU-R11-A | current_a | 3.2
2026-10-12 06:00 | PDU-R11-A | current_a | 3
2026-10-12 08:00 | PDU-R11-A | current_a | 3.2
2026-10-12 10:00 | PDU-R11-A | current_a | 3.1
2026-10-12 12:00 | PDU-R11-A | current_a | 3.2
2026-10-12 14:00 | PDU-R11-A | current_a | 3.1
2026-10-12 16:00 | PDU-R11-A | current_a | 3.1
2026-10-12 18:00 | PDU-R11-A | current_a | 3.2
2026-10-12 20:00 | PDU-R11-A | current_a | 3.2
2026-10-12 22:00 | PDU-R11-A | current_a | 3.2
2026-10-13 00:00 | PDU-R11-A | current_a | 3.1
2026-10-13 02:00 | PDU-R11-A | current_a | 3
2026-10-13 04:00 | PDU-R11-A | current_a | 3.2
2026-10-13 06:00 | PDU-R11-A | current_a | 3
2026-10-13 08:00 | PDU-R11-A | current_a | 3.1
2026-10-13 10:00 | PDU-R11-A | current_a | 3.1
2026-10-13 12:00 | PDU-R11-A | current_a | 3.1
2026-10-13 14:00 | PDU-R11-A | current_a | 3.1
2026-10-13 16:00 | PDU-R11-A | current_a | 3.1
2026-10-13 18:00 | PDU-R11-A | current_a | 3.1
2026-10-13 20:00 | PDU-R11-A | current_a | 3.2
2026-10-13 22:00 | PDU-R11-A | current_a | 3.2
2026-10-07 00:00 | PDU-R11-B | current_a | 3.1
2026-10-07 02:00 | PDU-R11-B | current_a | 3.2
2026-10-07 04:00 | PDU-R11-B | current_a | 3.1
2026-10-07 06:00 | PDU-R11-B | current_a | 3.2
2026-10-07 08:00 | PDU-R11-B | current_a | 3.1
2026-10-07 10:00 | PDU-R11-B | current_a | 3.1
2026-10-07 12:00 | PDU-R11-B | current_a | 3.2
2026-10-07 14:00 | PDU-R11-B | current_a | 3
2026-10-07 16:00 | PDU-R11-B | current_a | 3.2
2026-10-07 18:00 | PDU-R11-B | current_a | 3.2
2026-10-07 20:00 | PDU-R11-B | current_a | 3
2026-10-07 22:00 | PDU-R11-B | current_a | 3
2026-10-08 00:00 | PDU-R11-B | current_a | 3.2
2026-10-08 02:00 | PDU-R11-B | current_a | 3
2026-10-08 04:00 | PDU-R11-B | current_a | 3.2
2026-10-08 06:00 | PDU-R11-B | current_a | 3.1
2026-10-08 08:00 | PDU-R11-B | current_a | 3.1
2026-10-08 10:00 | PDU-R11-B | current_a | 3.2
2026-10-08 12:00 | PDU-R11-B | current_a | 3.2
2026-10-08 14:00 | PDU-R11-B | current_a | 3.1
2026-10-08 16:00 | PDU-R11-B | current_a | 3.1
2026-10-08 18:00 | PDU-R11-B | current_a | 3.1
2026-10-08 20:00 | PDU-R11-B | current_a | 3.2
2026-10-08 22:00 | PDU-R11-B | current_a | 3.2
2026-10-09 00:00 | PDU-R11-B | current_a | 3.1
2026-10-09 02:00 | PDU-R11-B | current_a | 3.1
2026-10-09 04:00 | PDU-R11-B | current_a | 3.1
2026-10-09 06:00 | PDU-R11-B | current_a | 3
2026-10-09 08:00 | PDU-R11-B | current_a | 3.2
2026-10-09 10:00 | PDU-R11-B | current_a | 3.2
2026-10-09 12:00 | PDU-R11-B | current_a | 3
2026-10-09 14:00 | PDU-R11-B | current_a | 3.2
2026-10-09 16:00 | PDU-R11-B | current_a | 3.1
2026-10-09 18:00 | PDU-R11-B | current_a | 3.1
2026-10-09 20:00 | PDU-R11-B | current_a | 3
2026-10-09 22:00 | PDU-R11-B | current_a | 3
2026-10-10 00:00 | PDU-R11-B | current_a | 3.1
2026-10-10 02:00 | PDU-R11-B | current_a | 3.1
2026-10-10 04:00 | PDU-R11-B | current_a | 3.2
2026-10-10 06:00 | PDU-R11-B | current_a | 3.1
2026-10-10 08:00 | PDU-R11-B | current_a | 3.1
2026-10-10 10:00 | PDU-R11-B | current_a | 3
2026-10-10 12:00 | PDU-R11-B | current_a | 3
2026-10-10 14:00 | PDU-R11-B | current_a | 3.1
2026-10-10 16:00 | PDU-R11-B | current_a | 3
2026-10-10 18:00 | PDU-R11-B | current_a | 3.1
2026-10-10 20:00 | PDU-R11-B | current_a | 3.2
2026-10-10 22:00 | PDU-R11-B | current_a | 3.2
2026-10-11 00:00 | PDU-R11-B | current_a | 3.2
2026-10-11 02:00 | PDU-R11-B | current_a | 3
2026-10-11 04:00 | PDU-R11-B | current_a | 3.2
2026-10-11 06:00 | PDU-R11-B | current_a | 3
2026-10-11 08:00 | PDU-R11-B | current_a | 3
2026-10-11 10:00 | PDU-R11-B | current_a | 3.1
2026-10-11 12:00 | PDU-R11-B | current_a | 3.2
2026-10-11 14:00 | PDU-R11-B | current_a | 3.1
2026-10-11 16:00 | PDU-R11-B | current_a | 3.1
2026-10-11 18:00 | PDU-R11-B | current_a | 3
2026-10-11 20:00 | PDU-R11-B | current_a | 3.1
2026-10-11 22:00 | PDU-R11-B | current_a | 3
2026-10-12 00:00 | PDU-R11-B | current_a | 3.2
2026-10-12 02:00 | PDU-R11-B | current_a | 3
2026-10-12 04:00 | PDU-R11-B | current_a | 3.1
2026-10-12 06:00 | PDU-R11-B | current_a | 3.1
2026-10-12 08:00 | PDU-R11-B | current_a | 3.1
2026-10-12 10:00 | PDU-R11-B | current_a | 3.1
2026-10-12 12:00 | PDU-R11-B | current_a | 3.2
2026-10-12 14:00 | PDU-R11-B | current_a | 3.2
2026-10-12 16:00 | PDU-R11-B | current_a | 3.1
2026-10-12 18:00 | PDU-R11-B | current_a | 3.1
2026-10-12 20:00 | PDU-R11-B | current_a | 3.1
2026-10-12 22:00 | PDU-R11-B | current_a | 3
2026-10-13 00:00 | PDU-R11-B | current_a | 3
2026-10-13 02:00 | PDU-R11-B | current_a | 3.1
2026-10-13 04:00 | PDU-R11-B | current_a | 3.1
2026-10-13 06:00 | PDU-R11-B | current_a | 3.1
2026-10-13 08:00 | PDU-R11-B | current_a | 3.1
2026-10-13 10:00 | PDU-R11-B | current_a | 3
2026-10-13 12:00 | PDU-R11-B | current_a | 3.1
2026-10-13 14:00 | PDU-R11-B | current_a | 3.1
2026-10-13 16:00 | PDU-R11-B | current_a | 3
2026-10-13 18:00 | PDU-R11-B | current_a | 3.2
2026-10-13 20:00 | PDU-R11-B | current_a | 3
2026-10-13 22:00 | PDU-R11-B | current_a | 3.2
2026-10-07 00:00 | PDU-R12-A | current_a | 3.1
2026-10-07 02:00 | PDU-R12-A | current_a | 3.1
2026-10-07 04:00 | PDU-R12-A | current_a | 3.1
2026-10-07 06:00 | PDU-R12-A | current_a | 3.2
2026-10-07 08:00 | PDU-R12-A | current_a | 3
2026-10-07 10:00 | PDU-R12-A | current_a | 3.1
2026-10-07 12:00 | PDU-R12-A | current_a | 3
2026-10-07 14:00 | PDU-R12-A | current_a | 3.1
2026-10-07 16:00 | PDU-R12-A | current_a | 3.2
2026-10-07 18:00 | PDU-R12-A | current_a | 3
2026-10-07 20:00 | PDU-R12-A | current_a | 3
2026-10-07 22:00 | PDU-R12-A | current_a | 3
2026-10-08 00:00 | PDU-R12-A | current_a | 3
2026-10-08 02:00 | PDU-R12-A | current_a | 3.1
2026-10-08 04:00 | PDU-R12-A | current_a | 3.1
2026-10-08 06:00 | PDU-R12-A | current_a | 3.2
2026-10-08 08:00 | PDU-R12-A | current_a | 3.1
2026-10-08 10:00 | PDU-R12-A | current_a | 3.1
2026-10-08 12:00 | PDU-R12-A | current_a | 3
2026-10-08 14:00 | PDU-R12-A | current_a | 3.1
2026-10-08 16:00 | PDU-R12-A | current_a | 3
2026-10-08 18:00 | PDU-R12-A | current_a | 3
2026-10-08 20:00 | PDU-R12-A | current_a | 3
2026-10-08 22:00 | PDU-R12-A | current_a | 3.2
2026-10-09 00:00 | PDU-R12-A | current_a | 3
2026-10-09 02:00 | PDU-R12-A | current_a | 3.1
2026-10-09 04:00 | PDU-R12-A | current_a | 3
2026-10-09 06:00 | PDU-R12-A | current_a | 3.2
2026-10-09 08:00 | PDU-R12-A | current_a | 3
2026-10-09 10:00 | PDU-R12-A | current_a | 3.1
2026-10-09 12:00 | PDU-R12-A | current_a | 3
2026-10-09 14:00 | PDU-R12-A | current_a | 3.1
2026-10-09 16:00 | PDU-R12-A | current_a | 3.1
2026-10-09 18:00 | PDU-R12-A | current_a | 3.1
2026-10-09 20:00 | PDU-R12-A | current_a | 3
2026-10-09 22:00 | PDU-R12-A | current_a | 3.1
2026-10-10 00:00 | PDU-R12-A | current_a | 3.1
2026-10-10 02:00 | PDU-R12-A | current_a | 3.1
2026-10-10 04:00 | PDU-R12-A | current_a | 3
2026-10-10 06:00 | PDU-R12-A | current_a | 3
2026-10-10 08:00 | PDU-R12-A | current_a | 3.1
2026-10-10 10:00 | PDU-R12-A | current_a | 3.1
2026-10-10 12:00 | PDU-R12-A | current_a | 3.1
2026-10-10 14:00 | PDU-R12-A | current_a | 3
2026-10-10 16:00 | PDU-R12-A | current_a | 3.1
2026-10-10 18:00 | PDU-R12-A | current_a | 3.1
2026-10-10 20:00 | PDU-R12-A | current_a | 3
2026-10-10 22:00 | PDU-R12-A | current_a | 3
2026-10-11 00:00 | PDU-R12-A | current_a | 3
2026-10-11 02:00 | PDU-R12-A | current_a | 3
2026-10-11 04:00 | PDU-R12-A | current_a | 2.9
2026-10-11 06:00 | PDU-R12-A | current_a | 3.1
2026-10-11 08:00 | PDU-R12-A | current_a | 3
2026-10-11 10:00 | PDU-R12-A | current_a | 3.2
2026-10-11 12:00 | PDU-R12-A | current_a | 3.1
2026-10-11 14:00 | PDU-R12-A | current_a | 3.1
2026-10-11 16:00 | PDU-R12-A | current_a | 3
2026-10-11 18:00 | PDU-R12-A | current_a | 3.2
2026-10-11 20:00 | PDU-R12-A | current_a | 3.1
2026-10-11 22:00 | PDU-R12-A | current_a | 3
2026-10-12 00:00 | PDU-R12-A | current_a | 3
2026-10-12 02:00 | PDU-R12-A | current_a | 3
2026-10-12 04:00 | PDU-R12-A | current_a | 3.1
2026-10-12 06:00 | PDU-R12-A | current_a | 3
2026-10-12 08:00 | PDU-R12-A | current_a | 3
2026-10-12 10:00 | PDU-R12-A | current_a | 3.2
2026-10-12 12:00 | PDU-R12-A | current_a | 2.9
2026-10-12 14:00 | PDU-R12-A | current_a | 3
2026-10-12 16:00 | PDU-R12-A | current_a | 3
2026-10-12 18:00 | PDU-R12-A | current_a | 3.1
2026-10-12 20:00 | PDU-R12-A | current_a | 3.2
2026-10-12 22:00 | PDU-R12-A | current_a | 3.1
2026-10-13 00:00 | PDU-R12-A | current_a | 3.1
2026-10-13 02:00 | PDU-R12-A | current_a | 3.1
2026-10-13 04:00 | PDU-R12-A | current_a | 3.1
2026-10-13 06:00 | PDU-R12-A | current_a | 3.1
2026-10-13 08:00 | PDU-R12-A | current_a | 3.1
2026-10-13 10:00 | PDU-R12-A | current_a | 3.1
2026-10-13 12:00 | PDU-R12-A | current_a | 3.1
2026-10-13 14:00 | PDU-R12-A | current_a | 3
2026-10-13 16:00 | PDU-R12-A | current_a | 3.1
2026-10-13 18:00 | PDU-R12-A | current_a | 3
2026-10-13 20:00 | PDU-R12-A | current_a | 3.1
2026-10-13 22:00 | PDU-R12-A | current_a | 3.2
2026-10-07 00:00 | PDU-R12-B | current_a | 3
2026-10-07 02:00 | PDU-R12-B | current_a | 3.2
2026-10-07 04:00 | PDU-R12-B | current_a | 3
2026-10-07 06:00 | PDU-R12-B | current_a | 3
2026-10-07 08:00 | PDU-R12-B | current_a | 3.1
2026-10-07 10:00 | PDU-R12-B | current_a | 3.1
2026-10-07 12:00 | PDU-R12-B | current_a | 3
2026-10-07 14:00 | PDU-R12-B | current_a | 3
2026-10-07 16:00 | PDU-R12-B | current_a | 3
2026-10-07 18:00 | PDU-R12-B | current_a | 3
2026-10-07 20:00 | PDU-R12-B | current_a | 3
2026-10-07 22:00 | PDU-R12-B | current_a | 3
2026-10-08 00:00 | PDU-R12-B | current_a | 3.1
2026-10-08 02:00 | PDU-R12-B | current_a | 3
2026-10-08 04:00 | PDU-R12-B | current_a | 3.1
2026-10-08 06:00 | PDU-R12-B | current_a | 3.1
2026-10-08 08:00 | PDU-R12-B | current_a | 3
2026-10-08 10:00 | PDU-R12-B | current_a | 3.1
2026-10-08 12:00 | PDU-R12-B | current_a | 3
2026-10-08 14:00 | PDU-R12-B | current_a | 3.1
2026-10-08 16:00 | PDU-R12-B | current_a | 3
2026-10-08 18:00 | PDU-R12-B | current_a | 3.2
2026-10-08 20:00 | PDU-R12-B | current_a | 3
2026-10-08 22:00 | PDU-R12-B | current_a | 3
2026-10-09 00:00 | PDU-R12-B | current_a | 3.2
2026-10-09 02:00 | PDU-R12-B | current_a | 3
2026-10-09 04:00 | PDU-R12-B | current_a | 3.1
2026-10-09 06:00 | PDU-R12-B | current_a | 3.1
2026-10-09 08:00 | PDU-R12-B | current_a | 3.1
2026-10-09 10:00 | PDU-R12-B | current_a | 3
2026-10-09 12:00 | PDU-R12-B | current_a | 3
2026-10-09 14:00 | PDU-R12-B | current_a | 3.2
2026-10-09 16:00 | PDU-R12-B | current_a | 3
2026-10-09 18:00 | PDU-R12-B | current_a | 3.2
2026-10-09 20:00 | PDU-R12-B | current_a | 3.2
2026-10-09 22:00 | PDU-R12-B | current_a | 3
2026-10-10 00:00 | PDU-R12-B | current_a | 3
2026-10-10 02:00 | PDU-R12-B | current_a | 3.2
2026-10-10 04:00 | PDU-R12-B | current_a | 3
2026-10-10 06:00 | PDU-R12-B | current_a | 3.1
2026-10-10 08:00 | PDU-R12-B | current_a | 3
2026-10-10 10:00 | PDU-R12-B | current_a | 3
2026-10-10 12:00 | PDU-R12-B | current_a | 3
2026-10-10 14:00 | PDU-R12-B | current_a | 3.1
2026-10-10 16:00 | PDU-R12-B | current_a | 3
2026-10-10 18:00 | PDU-R12-B | current_a | 3
2026-10-10 20:00 | PDU-R12-B | current_a | 3.1
2026-10-10 22:00 | PDU-R12-B | current_a | 3
2026-10-11 00:00 | PDU-R12-B | current_a | 2.9
2026-10-11 02:00 | PDU-R12-B | current_a | 3.1
2026-10-11 04:00 | PDU-R12-B | current_a | 3.1
2026-10-11 06:00 | PDU-R12-B | current_a | 3.1
2026-10-11 08:00 | PDU-R12-B | current_a | 3.2
2026-10-11 10:00 | PDU-R12-B | current_a | 3.1
2026-10-11 12:00 | PDU-R12-B | current_a | 3
2026-10-11 14:00 | PDU-R12-B | current_a | 3.1
2026-10-11 16:00 | PDU-R12-B | current_a | 3.1
2026-10-11 18:00 | PDU-R12-B | current_a | 3
2026-10-11 20:00 | PDU-R12-B | current_a | 3.1
2026-10-11 22:00 | PDU-R12-B | current_a | 3.2
2026-10-12 00:00 | PDU-R12-B | current_a | 3.1
2026-10-12 02:00 | PDU-R12-B | current_a | 3
2026-10-12 04:00 | PDU-R12-B | current_a | 3
2026-10-12 06:00 | PDU-R12-B | current_a | 3.2
2026-10-12 08:00 | PDU-R12-B | current_a | 3.1
2026-10-12 10:00 | PDU-R12-B | current_a | 3
2026-10-12 12:00 | PDU-R12-B | current_a | 3.1
2026-10-12 14:00 | PDU-R12-B | current_a | 3
2026-10-12 16:00 | PDU-R12-B | current_a | 3
2026-10-12 18:00 | PDU-R12-B | current_a | 3
2026-10-12 20:00 | PDU-R12-B | current_a | 3.1
2026-10-12 22:00 | PDU-R12-B | current_a | 3
2026-10-13 00:00 | PDU-R12-B | current_a | 3.1
2026-10-13 02:00 | PDU-R12-B | current_a | 3.1
2026-10-13 04:00 | PDU-R12-B | current_a | 3.1
2026-10-13 06:00 | PDU-R12-B | current_a | 3
2026-10-13 08:00 | PDU-R12-B | current_a | 3.1
2026-10-13 10:00 | PDU-R12-B | current_a | 3.1
2026-10-13 12:00 | PDU-R12-B | current_a | 3.2
2026-10-13 14:00 | PDU-R12-B | current_a | 3.1
2026-10-13 16:00 | PDU-R12-B | current_a | 3.1
2026-10-13 18:00 | PDU-R12-B | current_a | 3
2026-10-13 20:00 | PDU-R12-B | current_a | 3
2026-10-13 22:00 | PDU-R12-B | current_a | 3.1
2026-10-07 00:00 | PDU-R13-A | current_a | 2.6
2026-10-07 02:00 | PDU-R13-A | current_a | 2.5
2026-10-07 04:00 | PDU-R13-A | current_a | 2.6
2026-10-07 06:00 | PDU-R13-A | current_a | 2.6
2026-10-07 08:00 | PDU-R13-A | current_a | 2.6
2026-10-07 10:00 | PDU-R13-A | current_a | 2.8
2026-10-07 12:00 | PDU-R13-A | current_a | 3
2026-10-07 14:00 | PDU-R13-A | current_a | 3
2026-10-07 16:00 | PDU-R13-A | current_a | 2.9
2026-10-07 18:00 | PDU-R13-A | current_a | 2.9
2026-10-07 20:00 | PDU-R13-A | current_a | 2.7
2026-10-07 22:00 | PDU-R13-A | current_a | 2.6
2026-10-08 00:00 | PDU-R13-A | current_a | 2.6
2026-10-08 02:00 | PDU-R13-A | current_a | 2.4
2026-10-08 04:00 | PDU-R13-A | current_a | 2.6
2026-10-08 06:00 | PDU-R13-A | current_a | 2.5
2026-10-08 08:00 | PDU-R13-A | current_a | 2.6
2026-10-08 10:00 | PDU-R13-A | current_a | 2.8
2026-10-08 12:00 | PDU-R13-A | current_a | 2.8
2026-10-08 14:00 | PDU-R13-A | current_a | 3
2026-10-08 16:00 | PDU-R13-A | current_a | 2.9
2026-10-08 18:00 | PDU-R13-A | current_a | 2.8
2026-10-08 20:00 | PDU-R13-A | current_a | 2.7
2026-10-08 22:00 | PDU-R13-A | current_a | 2.6
2026-10-09 00:00 | PDU-R13-A | current_a | 2.6
2026-10-09 02:00 | PDU-R13-A | current_a | 2.5
2026-10-09 04:00 | PDU-R13-A | current_a | 2.5
2026-10-09 06:00 | PDU-R13-A | current_a | 2.5
2026-10-09 08:00 | PDU-R13-A | current_a | 2.6
2026-10-09 10:00 | PDU-R13-A | current_a | 2.9
2026-10-09 12:00 | PDU-R13-A | current_a | 2.8
2026-10-09 14:00 | PDU-R13-A | current_a | 3
2026-10-09 16:00 | PDU-R13-A | current_a | 2.8
2026-10-09 18:00 | PDU-R13-A | current_a | 2.9
2026-10-09 20:00 | PDU-R13-A | current_a | 2.6
2026-10-09 22:00 | PDU-R13-A | current_a | 2.6
2026-10-10 00:00 | PDU-R13-A | current_a | 2.5
2026-10-10 02:00 | PDU-R13-A | current_a | 2.5
2026-10-10 04:00 | PDU-R13-A | current_a | 2.4
2026-10-10 06:00 | PDU-R13-A | current_a | 2.5
2026-10-10 08:00 | PDU-R13-A | current_a | 2.5
2026-10-10 10:00 | PDU-R13-A | current_a | 2.6
2026-10-10 12:00 | PDU-R13-A | current_a | 2.7
2026-10-10 14:00 | PDU-R13-A | current_a | 2.7
2026-10-10 16:00 | PDU-R13-A | current_a | 2.7
2026-10-10 18:00 | PDU-R13-A | current_a | 2.7
2026-10-10 20:00 | PDU-R13-A | current_a | 2.6
2026-10-10 22:00 | PDU-R13-A | current_a | 2.5
2026-10-11 00:00 | PDU-R13-A | current_a | 2.4
2026-10-11 02:00 | PDU-R13-A | current_a | 2.5
2026-10-11 04:00 | PDU-R13-A | current_a | 2.4
2026-10-11 06:00 | PDU-R13-A | current_a | 2.5
2026-10-11 08:00 | PDU-R13-A | current_a | 2.6
2026-10-11 10:00 | PDU-R13-A | current_a | 2.6
2026-10-11 12:00 | PDU-R13-A | current_a | 2.7
2026-10-11 14:00 | PDU-R13-A | current_a | 2.7
2026-10-11 16:00 | PDU-R13-A | current_a | 2.7
2026-10-11 18:00 | PDU-R13-A | current_a | 2.7
2026-10-11 20:00 | PDU-R13-A | current_a | 2.5
2026-10-11 22:00 | PDU-R13-A | current_a | 2.5
2026-10-12 00:00 | PDU-R13-A | current_a | 2.5
2026-10-12 02:00 | PDU-R13-A | current_a | 2.6
2026-10-12 04:00 | PDU-R13-A | current_a | 2.5
2026-10-12 06:00 | PDU-R13-A | current_a | 2.6
2026-10-12 08:00 | PDU-R13-A | current_a | 2.6
2026-10-12 10:00 | PDU-R13-A | current_a | 2.8
2026-10-12 12:00 | PDU-R13-A | current_a | 3
2026-10-12 14:00 | PDU-R13-A | current_a | 3
2026-10-12 16:00 | PDU-R13-A | current_a | 3
2026-10-12 18:00 | PDU-R13-A | current_a | 2.9
2026-10-12 20:00 | PDU-R13-A | current_a | 2.6
2026-10-12 22:00 | PDU-R13-A | current_a | 2.5
2026-10-13 00:00 | PDU-R13-A | current_a | 2.6
2026-10-13 02:00 | PDU-R13-A | current_a | 2.6
2026-10-13 04:00 | PDU-R13-A | current_a | 2.5
2026-10-13 06:00 | PDU-R13-A | current_a | 2.6
2026-10-13 08:00 | PDU-R13-A | current_a | 2.7
2026-10-13 10:00 | PDU-R13-A | current_a | 2.8
2026-10-13 12:00 | PDU-R13-A | current_a | 2.9
2026-10-13 14:00 | PDU-R13-A | current_a | 2.9
2026-10-13 16:00 | PDU-R13-A | current_a | 3
2026-10-13 18:00 | PDU-R13-A | current_a | 2.7
2026-10-13 20:00 | PDU-R13-A | current_a | 2.8
2026-10-13 22:00 | PDU-R13-A | current_a | 2.6
2026-10-07 00:00 | PDU-R13-B | current_a | 2.5
2026-10-07 02:00 | PDU-R13-B | current_a | 2.6
2026-10-07 04:00 | PDU-R13-B | current_a | 2.4
2026-10-07 06:00 | PDU-R13-B | current_a | 2.6
2026-10-07 08:00 | PDU-R13-B | current_a | 2.6
2026-10-07 10:00 | PDU-R13-B | current_a | 2.9
2026-10-07 12:00 | PDU-R13-B | current_a | 2.9
2026-10-07 14:00 | PDU-R13-B | current_a | 2.9
2026-10-07 16:00 | PDU-R13-B | current_a | 3
2026-10-07 18:00 | PDU-R13-B | current_a | 2.8
2026-10-07 20:00 | PDU-R13-B | current_a | 2.6
2026-10-07 22:00 | PDU-R13-B | current_a | 2.4
2026-10-08 00:00 | PDU-R13-B | current_a | 2.6
2026-10-08 02:00 | PDU-R13-B | current_a | 2.5
2026-10-08 04:00 | PDU-R13-B | current_a | 2.6
2026-10-08 06:00 | PDU-R13-B | current_a | 2.6
2026-10-08 08:00 | PDU-R13-B | current_a | 2.6
2026-10-08 10:00 | PDU-R13-B | current_a | 2.9
2026-10-08 12:00 | PDU-R13-B | current_a | 3
2026-10-08 14:00 | PDU-R13-B | current_a | 3
2026-10-08 16:00 | PDU-R13-B | current_a | 2.8
2026-10-08 18:00 | PDU-R13-B | current_a | 2.8
2026-10-08 20:00 | PDU-R13-B | current_a | 2.6
2026-10-08 22:00 | PDU-R13-B | current_a | 2.4
2026-10-09 00:00 | PDU-R13-B | current_a | 2.4
2026-10-09 02:00 | PDU-R13-B | current_a | 2.6
2026-10-09 04:00 | PDU-R13-B | current_a | 2.5
2026-10-09 06:00 | PDU-R13-B | current_a | 2.5
2026-10-09 08:00 | PDU-R13-B | current_a | 2.7
2026-10-09 10:00 | PDU-R13-B | current_a | 2.8
2026-10-09 12:00 | PDU-R13-B | current_a | 3
2026-10-09 14:00 | PDU-R13-B | current_a | 2.9
2026-10-09 16:00 | PDU-R13-B | current_a | 3
2026-10-09 18:00 | PDU-R13-B | current_a | 2.8
2026-10-09 20:00 | PDU-R13-B | current_a | 2.8
2026-10-09 22:00 | PDU-R13-B | current_a | 2.5
2026-10-10 00:00 | PDU-R13-B | current_a | 2.5
2026-10-10 02:00 | PDU-R13-B | current_a | 2.5
2026-10-10 04:00 | PDU-R13-B | current_a | 2.4
2026-10-10 06:00 | PDU-R13-B | current_a | 2.5
2026-10-10 08:00 | PDU-R13-B | current_a | 2.5
2026-10-10 10:00 | PDU-R13-B | current_a | 2.7
2026-10-10 12:00 | PDU-R13-B | current_a | 2.7
2026-10-10 14:00 | PDU-R13-B | current_a | 2.8
2026-10-10 16:00 | PDU-R13-B | current_a | 2.6
2026-10-10 18:00 | PDU-R13-B | current_a | 2.6
2026-10-10 20:00 | PDU-R13-B | current_a | 2.5
2026-10-10 22:00 | PDU-R13-B | current_a | 2.4
2026-10-11 00:00 | PDU-R13-B | current_a | 2.5
2026-10-11 02:00 | PDU-R13-B | current_a | 2.5
2026-10-11 04:00 | PDU-R13-B | current_a | 2.5
2026-10-11 06:00 | PDU-R13-B | current_a | 2.4
2026-10-11 08:00 | PDU-R13-B | current_a | 2.6
2026-10-11 10:00 | PDU-R13-B | current_a | 2.7
2026-10-11 12:00 | PDU-R13-B | current_a | 2.7
2026-10-11 14:00 | PDU-R13-B | current_a | 2.7
2026-10-11 16:00 | PDU-R13-B | current_a | 2.7
2026-10-11 18:00 | PDU-R13-B | current_a | 2.5
2026-10-11 20:00 | PDU-R13-B | current_a | 2.6
2026-10-11 22:00 | PDU-R13-B | current_a | 2.4
2026-10-12 00:00 | PDU-R13-B | current_a | 2.6
2026-10-12 02:00 | PDU-R13-B | current_a | 2.6
2026-10-12 04:00 | PDU-R13-B | current_a | 2.5
2026-10-12 06:00 | PDU-R13-B | current_a | 2.4
2026-10-12 08:00 | PDU-R13-B | current_a | 2.6
2026-10-12 10:00 | PDU-R13-B | current_a | 2.9
2026-10-12 12:00 | PDU-R13-B | current_a | 2.9
2026-10-12 14:00 | PDU-R13-B | current_a | 2.9
2026-10-12 16:00 | PDU-R13-B | current_a | 2.9
2026-10-12 18:00 | PDU-R13-B | current_a | 2.8
2026-10-12 20:00 | PDU-R13-B | current_a | 2.6
2026-10-12 22:00 | PDU-R13-B | current_a | 2.5
2026-10-13 00:00 | PDU-R13-B | current_a | 2.6
2026-10-13 02:00 | PDU-R13-B | current_a | 2.6
2026-10-13 04:00 | PDU-R13-B | current_a | 2.6
2026-10-13 06:00 | PDU-R13-B | current_a | 2.5
2026-10-13 08:00 | PDU-R13-B | current_a | 2.6
2026-10-13 10:00 | PDU-R13-B | current_a | 2.8
2026-10-13 12:00 | PDU-R13-B | current_a | 3
2026-10-13 14:00 | PDU-R13-B | current_a | 2.9
2026-10-13 16:00 | PDU-R13-B | current_a | 2.9
2026-10-13 18:00 | PDU-R13-B | current_a | 2.9
2026-10-13 20:00 | PDU-R13-B | current_a | 2.6
2026-10-13 22:00 | PDU-R13-B | current_a | 2.5
2026-10-13 22:00 | R01 | inlet_temp_c | 23.8
2026-10-13 22:00 | R04 | inlet_temp_c | 26.9
Note on A1: Date and time, e.g. 2026-10-01 14:00
Note on B1: Device, rack, power item or sensor name; for a port use device:port, e.g. sw-core:SFP+1
Note on C1: power_w, current_a, inlet_temp_c, outlet_temp_c, humidity_pct, link_mbps, port_errors, gpu_util_pct, tokens_per_s …
Note on D1: Number