## Start here
Data center import template
Only the Devices sheet is needed to start. Every other sheet is optional and makes the simulation more accurate.
Dark blue columns are required, light blue are optional. Hover a header for help. Grey example rows can be overwritten or deleted.
CSV works too: one file per sheet (devices.csv, cables.csv, racks.csv, power.csv, networks.csv, cooling.csv, readings.csv) with the same column names.
Sheets
Devices — what sits where. From the model name we fill in size, weight, power, airflow and the inside of the device.
Cables — every power, network and storage cable, end to end. Enables the Cabling view (trace any cable), the Power view and the Network view.
Racks — which racks stand in which row. Without it, all racks from Devices are placed in one row.
Power — utility, UPS, panels, breakers and PDUs. Enables the power diagram, "what if feed A fails" and overload checks.
Networks — your VLANs. Colours links in the Network view.
Cooling — air conditioning and liquid cooling. Enables cooling-vs-heat checks and "what if AC-1 stops".
Readings — history exported from your monitoring tool (Zabbix, SolarWinds, PRTG, Grafana …). Makes the simulation match your real room.
Unknown model names are fine: they become a plain box of the right height and you can identify them later.

## Devices
rack | u | model | name | role | height_u | power_cords | serial | owner | warranty_end | runs
Main rack | 1 | APC Smart-UPS 2200 SMT2200RM2U | ups | UPS |  |  | AS1934123456 | Home | 2027-03-31
Main rack | 3 | 1U blank panel | blank-u3 | blank
Main rack | 4 | Dell PowerEdge R730xd | pve-01 | Proxmox host |  | AB | H7K2M12 | Home |  | Proxmox; Nextcloud; GitLab
Main rack | 6 | Supermicro SC826 12-bay | truenas | NAS |  | AB |  | Home |  | TrueNAS SCALE; backups
Main rack | 8 | Rosewill RSV-L4000U 4U GPU box | ai-01 | AI server |  |  |  | Home |  | Ollama; Open WebUI; ComfyUI
Main rack | 12 | Minisforum MS-01 | pve-02 | Proxmox host |  |  |  | Home | 2026-12-15 | Proxmox; Immich; Frigate
Main rack | 12 | Minisforum MS-01 | pve-03 | Proxmox host |  |  |  | Home | 2026-12-15 | Proxmox; Zabbix; NetBox
Main rack | 14 | 1U brush panel | brush-u14 | cable management
Main rack | 15 | UniFi USW-Aggregation | usw-agg | core switch |  |  |  | Home
Main rack | 16 | 24-port Cat6 keystone patch panel | patch-main | patch panel
Main rack | 17 | UniFi USW-Pro-24-PoE | usw-pro-24 | access switch |  |  |  | Home
Main rack | 18 | UniFi Dream Machine Pro | udm-pro | router / firewall |  |  |  | Home |  | Firewall; UniFi Network; Protect
Main rack | 19 | 1U blank panel | blank-u19 | blank
Main rack | 20 | CyberPower PDU81005 metered PDU | pdu | PDU |  |  |  | Home
Mini rack | 1 | DeskPi 10" power strip | Power strip | power strip
Mini rack | 2 | Lenovo ThinkCentre M920q | homeassistant | smart home |  |  |  | Home |  | Home Assistant OS
Mini rack | 3 | Lenovo ThinkCentre M920q | docker-01 | Docker host |  |  |  | Home |  | Pi-hole; Jellyfin; Immich ML
Mini rack | 4 | 4x Raspberry Pi 5 1U mount | k3s | Kubernetes cluster |  |  |  | Home |  | k3s; Longhorn
Mini rack | 5 | UniFi USW-Flex-2.5G-8 | usw-flex | switch |  |  |  | Home
Mini rack | 6 | 12-port 10" patch panel | patch-mini | patch panel
Mini rack | 7 | Mac mini M4 Pro | mac-ai | AI server |  |  |  | Home | 2027-11-20 | Ollama; Open WebUI
Hallway |  | ISP fibre ONT | ont | modem |  |  |  | ISP
Living room |  | UniFi U7 Pro | ap-living | access point |  |  |  | Home
Garage |  | UniFi U6 Lite | ap-garage | access point |  |  |  | Home
Front door |  | UniFi G5 Bullet | cam-front | camera |  |  |  | Home
Back garden |  | UniFi G5 Bullet | cam-garden | camera |  |  |  | Home
Office |  | Desktop PC | desk-pc | client |  |  |  | Home
Living room |  | TV | living-tv | client |  |  |  | Home
Hallway |  | UniFi G4 Doorbell | doorbell | camera |  |  |  | Home
Note on A1: Rack name, e.g. R01
Note on B1: Lowest U the device occupies (1 = bottom). Empty for zero-U items such as vertical PDUs
Note on C1: Model as you know it, e.g. "Dell R740xd" or "PE R740XD" — we match it to our device library
Note on D1: Your hostname or label. Cables refer to devices by this name
Note on E1: server, switch, router, firewall, storage, patch panel, PDU, UPS, KVM, other — only needed if we do not know the model
Note on F1: Only needed if we do not know the model
Note on G1: Shortcut if you do not fill the Cables sheet: A, B or AB (two cords on two feeds)
Note on I1: Person or team responsible
Note on J1: Date, e.g. 2027-03-31
Note on K1: Apps or services on this device, separated by ;

## Cables
from_device | from_port | to_device | to_port | type | media | speed | length_m | color | label | vlan | route
Wall outlet 1 |  | ups | input | power | Schuko-C20 |  | 2 | black | P-01 |  | floor
ups | outlet 1 | pdu | input | power | C13-C14 |  | 1.5 | black | P-02 |  | in rack
ups | outlet 2 | ai-01 | PSU1 | power | C13-C14 |  | 0.8 | black | P-03 |  | in rack
ups | outlet 3 | pve-01 | PSU2 | power | C13-C14 |  | 0.6 | black | P-04 |  | in rack
ups | outlet 4 | truenas | PSU2 | power | C13-C14 |  | 0.6 | black | P-05 |  | in rack
pdu | outlet 1 | pve-01 | PSU1 | power | C13-C14 |  | 1.5 | black | P-06 |  | in rack
pdu | outlet 2 | truenas | PSU1 | power | C13-C14 |  | 1.5 | black | P-07 |  | in rack
pdu | outlet 3 | pve-02 | PSU | power | C13-C14 |  | 1 | black | P-08 |  | in rack
pdu | outlet 4 | pve-03 | PSU | power | C13-C14 |  | 1 | black | P-09 |  | in rack
pdu | outlet 5 | usw-agg | PSU | power | C13-C14 |  | 1 | black | P-10 |  | in rack
pdu | outlet 6 | usw-pro-24 | PSU | power | C13-C14 |  | 1 | black | P-11 |  | in rack
pdu | outlet 7 | udm-pro | PSU | power | C13-C14 |  | 1 | black | P-12 |  | in rack
Shelly plug |  | Power strip | input | power | Schuko |  | 1.5 | white | P-20 |  | floor
Power strip | outlet 1 | homeassistant | PSU | power | Schuko + brick |  | 0.5 | black | P-21 |  | in rack
Power strip | outlet 2 | docker-01 | PSU | power | Schuko + brick |  | 0.8 | black | P-22 |  | in rack
Power strip | outlet 3 | mac-ai | PSU | power | C7 |  | 1 | black | P-23 |  | in rack
Power strip | USB-C 1 | k3s | PSU | power | USB-C PD |  | 0.6 | black | P-24 |  | in rack
Power strip | USB-C 2 | usw-flex | PSU | power | USB-C PD |  | 1 | black | P-25 |  | in rack
ont | eth1 | udm-pro | WAN | network | Cat6 | 1G | 8 | white | N-01 |  | wall conduit
udm-pro | SFP+1 | usw-agg | SFP+1 | network | DAC | 10G | 0.5 | black | N-02 | 1;10;20;30;40;50 | in rack
usw-agg | SFP+2 | pve-01 | SFP+1 | network | DAC | 10G | 1 | black | N-03 | 20 | in rack
usw-agg | SFP+3 | truenas | SFP+1 | network | DAC | 10G | 1 | black | N-04 | 30 | in rack
usw-agg | SFP+4 | ai-01 | SFP+1 | network | DAC | 10G | 1 | black | N-05 | 20 | in rack
usw-agg | SFP+5 | pve-02 | SFP+1 | network | DAC | 10G | 1 | black | N-06 | 20 | in rack
usw-agg | SFP+6 | pve-03 | SFP+1 | network | DAC | 10G | 1 | black | N-07 | 20 | in rack
usw-agg | SFP+7 | usw-pro-24 | SFP+1 | network | DAC | 10G | 0.5 | black | N-08 | 1;10;20;30;40;50 | in rack
usw-agg | SFP+8 | usw-flex | SFP+1 | network | OM4 LC-LC | 10G | 3 | aqua | N-09 | 1;10;20;30;40;50 | floor
usw-pro-24 | port 1 | pve-01 | iDRAC | network | Cat6 | 1G | 1.5 | blue | N-10 | 10 | in rack
usw-pro-24 | port 2 | truenas | IPMI | network | Cat6 | 1G | 1.5 | blue | N-11 | 10 | in rack
usw-pro-24 | port 3 | ups | NMC | network | Cat6 | 1G | 1.5 | blue | N-12 | 10 | in rack
usw-pro-24 | port 4 | pdu | mgmt | network | Cat6 | 100M | 1 | blue | N-13 | 10 | in rack
usw-pro-24 | port 9 | patch-main | port 1 | network | Cat6 | 1G | 0.3 | yellow | N-14 | 1 | in rack
patch-main | port 1 | desk-pc | eth0 | network | Cat6 | 1G | 14 | white | N-14 | 1 | wall conduit
usw-pro-24 | port 10 | patch-main | port 2 | network | Cat6 | 1G | 0.3 | yellow | N-15 | 1 | in rack
patch-main | port 2 | living-tv | eth0 | network | Cat6 | 1G | 18 | white | N-15 | 1 | wall conduit
usw-pro-24 | port 12 | patch-main | port 4 | network | Cat6 PoE | 1G | 0.3 | yellow | N-16 | 50 | in rack
patch-main | port 4 | doorbell | eth0 | network | Cat6 PoE | 1G | 9 | white | N-16 | 50 | wall conduit
usw-pro-24 | port 17 | patch-main | port 5 | network | Cat6 PoE+ | 1G | 0.3 | yellow | N-17 | 1;10;40 | in rack
patch-main | port 5 | ap-living | eth0 | network | Cat6 PoE+ | 1G | 12 | white | N-17 | 1;10;40 | ceiling
usw-pro-24 | port 18 | ap-garage | eth0 | network | Cat6 PoE | 1G | 20 | white | N-18 | 1;10;40 | ceiling
usw-pro-24 | port 19 | cam-front | eth0 | network | Cat6 PoE | 1G | 15 | white | N-19 | 50 | ceiling
usw-pro-24 | port 20 | cam-garden | eth0 | network | Cat6 PoE | 1G | 22 | white | N-20 | 50 | ceiling
usw-flex | port 1 | homeassistant | eth1 | network | Cat6 | 1G | 1 | green | N-21 | 40 | in rack
usw-flex | port 2 | docker-01 | eth1 | network | Cat6 | 1G | 1 | green | N-22 | 20 | in rack
usw-flex | port 3 | k3s | eth1 | network | Cat6 | 1G | 0.3 | green | N-23 | 20 | in rack
usw-flex | port 4 | k3s | eth2 | network | Cat6 | 1G | 0.3 | green | N-24 | 20 | in rack
usw-flex | port 5 | k3s | eth3 | network | Cat6 | 1G | 0.3 | green | N-25 | 20 | in rack
usw-flex | port 6 | k3s | eth4 | network | Cat6 | 1G | 0.3 | green | N-26 | 20 | in rack
usw-flex | port 7 | mac-ai | eth1 | network | Cat6A | 2.5G | 1 | green | N-27 | 20 | in rack
Note on A1: Device name (from Devices) or power item name (from Power)
Note on B1: Port, outlet or PSU, e.g. eno1, SFP+1, PSU1, outlet 3
Note on C1: Device or power item at the other end
Note on E1: power, network, storage or console
Note on F1: C13-C14, C19-C20, Cat6, Cat6A, DAC, AOC, OM4, OS2, SAS, FC …
Note on G1: Network/storage speed: 1G, 10G, 25G, 100G, 400G, 12G SAS, 32G FC
Note on H1: Cable length in metres
Note on J1: Label printed on the cable
Note on K1: VLAN id(s) on this link, separated by ;
Note on L1: How it runs: in rack, rear manager, overhead tray T1, under floor …

## Racks
rack | row | position | height_u | front_faces | max_kw
Main rack | Basement | 1 | 24 | A | 2
Mini rack | Basement | 2 | 8 | A | 0.5
Note on A1: Same rack names as in Devices
Note on B1: Row name. Racks in the same row stand side by side
Note on C1: Order in the row: 1, 2, 3 …
Note on D1: Default 42
Note on E1: Aisle the rack front faces: A or B. Empty = rows alternate automatically (hot/cold aisle)
Note on F1: Design power for this rack, if known

## Power
name | type | rating | fed_from | feed | rack | voltage | phases | model
Wall outlet 1 | utility | 16 A |  | A |  | 230 V | 1 | Schuko wall socket
ups | UPS | 2200 VA | Wall outlet 1 | A | Main rack | 230 V | 1 | APC SMT2200RM2U
pdu | PDU | 12 A | ups | A | Main rack | 230 V | 1 | CyberPower PDU81005
Wall outlet 2 | utility | 16 A |  | A |  | 230 V | 1 | Schuko wall socket
Shelly plug | smart plug | 16 A | Wall outlet 2 | A |  | 230 V | 1 | Shelly Plus Plug S
Power strip | power strip | 10 A | Shelly plug | A | Mini rack | 230 V | 1 | DeskPi 10" power strip
Note on A1: Utility feed, generator, UPS, panel, breaker or PDU. If it is mounted in a rack, also list it in Devices with the same name
Note on B1: utility, generator, UPS, panel, breaker, PDU, power strip, smart plug
Note on C1: Number with unit: 11 kVA, 16 A, 22 kW
Note on D1: Name of the item above it in the chain
Note on E1: Feed letter: A or B
Note on F1: Rack it sits in or supplies (for PDUs)
Note on G1: e.g. 230 V, 400 V, 120 V
Note on H1: 1 or 3

## Networks
vlan | name | purpose | subnet
1 | Home | family devices | 192.168.1.0/24
10 | Mgmt | management | 10.0.10.0/24
20 | Servers | servers | 10.0.20.0/24
30 | Storage | storage | 10.0.30.0/24
40 | IoT | smart home | 10.0.40.0/24
50 | Cameras | CCTV | 10.0.50.0/24
Note on A1: VLAN id
Note on C1: servers, storage, management, IoT, guest, AI fabric …
Note on D1: Optional, e.g. 10.0.10.0/24

## Cooling
name | type | capacity_kw | serves | model
Note on B1: CRAH, CRAC, in-row, rear-door, CDU, split AC
Note on C1: Cooling capacity
Note on D1: Rows or racks it cools, separated by ;

## Readings
time | item | metric | value
2026-10-13 21:00 | pve-01 | power_w | 151
2026-10-13 21:00 | pdu | current_a | 2.9
2026-10-13 02:30 | usw-agg:SFP+3 | link_mbps | 2450
2026-10-13 21:00 | Main rack | inlet_temp_c | 22.4
2026-10-13 21:00 | usw-pro-24:port 20 | port_errors | 3
Note on A1: Date and time, e.g. 2026-10-01 14:00
Note on B1: Device, rack, power item or sensor name; for a port use device:port, e.g. sw-core:SFP+1
Note on C1: power_w, current_a, inlet_temp_c, outlet_temp_c, humidity_pct, link_mbps, port_errors, gpu_util_pct, tokens_per_s …
Note on D1: Number