## Start here
Data center import template
Only the Devices sheet is needed to start. Every other sheet is optional and makes the simulation more accurate.
Dark blue columns are required, light blue are optional. Hover a header for help. Grey example rows can be overwritten or deleted.
Template v1.1 (2026-10-14): added Cables.phase, Power.phase / runtime_min / battery_kwh, Racks.width_in, Power type "wall outlet"; an empty Devices.u means the device is not in a rack.
CSV works too: one file per sheet (devices.csv, cables.csv, racks.csv, power.csv, networks.csv, cooling.csv, readings.csv) with the same column names.
Sheets
Devices — what sits where. From the model name we fill in size, weight, power, airflow and the inside of the device.
Cables — every power, network and storage cable, end to end. Enables the Cabling view (trace any cable), the Power view and the Network view.
Racks — which racks stand in which row. Without it, all racks from Devices are placed in one row.
Power — utility, UPS, panels, breakers and PDUs. Enables the power diagram, "what if feed A fails" and overload checks.
Networks — your VLANs. Colours links in the Network view.
Cooling — air conditioning and liquid cooling. Enables cooling-vs-heat checks and "what if AC-1 stops".
Readings — history exported from your monitoring tool (Zabbix, SolarWinds, PRTG, Grafana …). Makes the simulation match your real room.
Unknown model names are fine: they become a plain box of the right height and you can identify them later.

## Devices
rack | u | model | name | role | height_u | power_cords | serial | owner | warranty_end | runs
R01 | 42 | 24-port Cat6A patch panel | pp-r01 | patch panel | 1
R01 | 40 | UniFi USW-Pro-48-PoE | sw-core |  |  | A |  | Network
R01 | 20 | Dell PowerVault MD1400 | jbod-01 |  |  | AB |  | Ops | 2027-09-30
R01 | 10 | Dell PowerEdge R740xd | pve-01 |  |  | AB | ABC1234 | Ops | 2026-12-31 | Proxmox; file server
R03 | 5 | Supermicro SYS-821GE-TNHR | gpu-01 |  |  | AB |  | AI team | 2028-01-31 | vLLM; chatbot
Note on A1: Rack name, e.g. R01
Note on B1: Lowest U the device occupies (1 = bottom). Empty = not in a rack (shelf, wall, zero-U PDU); the rack column then means location
Note on C1: Model as you know it, e.g. "Dell R740xd" or "PE R740XD" — we match it to our device library
Note on D1: Your hostname or label. Cables refer to devices by this name
Note on E1: server, switch, router, firewall, storage, patch panel, PDU, UPS, KVM, other — only needed if we do not know the model
Note on F1: Only needed if we do not know the model
Note on G1: Shortcut if you do not fill the Cables sheet: A, B or AB (two cords on two feeds)
Note on I1: Person or team responsible
Note on J1: Date, e.g. 2027-03-31
Note on K1: Apps or services on this device, separated by ;

## Cables
from_device | from_port | to_device | to_port | type | phase | media | speed | length_m | color | label | vlan | route
PDU-R01-A | outlet 3 | pve-01 | PSU1 | power | L1 | C13-C14 |  | 1 | red | P-0103A |  | in rack
PDU-R01-B | outlet 3 | pve-01 | PSU2 | power | L1 | C13-C14 |  | 1 | blue | P-0103B |  | in rack
pve-01 | SFP+1 | sw-core | SFP+1 | network |  | DAC | 10G | 1 | black | N-0101 | 10;20 | in rack
pve-01 | HBA1 port 1 | jbod-01 | EMM A port 1 | storage |  | SAS | 12G SAS | 1 | black | S-0101 |  | in rack
gpu-01 | eth0 | pp-r01 | port 5 | network |  | Cat6A | 1G | 12 | yellow | N-0305 | 30 | overhead tray T1
pp-r01 | port 5 | sw-core | port 5 | network |  | Cat6A | 1G | 0.5 | yellow | N-0305 | 30 | in rack
Note on A1: Device name (from Devices) or power item name (from Power)
Note on B1: Port, outlet or PSU, e.g. eno1, SFP+1, PSU1, outlet 3
Note on C1: Device or power item at the other end
Note on E1: power, network, storage or console
Note on F1: Power cables on 3-phase supplies: L1, L2 or L3. Lets us check phase balance
Note on G1: C13-C14, C19-C20, Cat6, Cat6A, DAC, AOC, OM4, OS2, SAS, FC …
Note on H1: Network/storage speed: 1G, 10G, 25G, 100G, 400G, 12G SAS, 32G FC
Note on I1: Cable length in metres
Note on K1: Label printed on the cable
Note on L1: VLAN id(s) on this link, separated by ;
Note on M1: How it runs: in rack, rear manager, overhead tray T1, under floor …

## Racks
rack | row | position | height_u | width_in | front_faces | max_kw
R01 | Row A | 1 | 42 | 19 | A | 8
R02 | Row A | 2 | 42 | 19 | A | 8
R03 | Row B | 1 | 42 | 19 | B | 15
Note on A1: Same rack names as in Devices
Note on B1: Row name. Racks in the same row stand side by side
Note on C1: Order in the row: 1, 2, 3 …
Note on D1: Default 42
Note on E1: 19 (default) or 10 for a mini rack
Note on F1: Aisle the rack front faces: A or B. Empty = rows alternate automatically (hot/cold aisle)
Note on G1: Design power for this rack, if known

## Power
name | type | rating | fed_from | feed | rack | voltage | phases | phase | runtime_min | battery_kwh | model
Utility | utility | 100 kW |  |  |  | 400 V | 3
UPS-A | UPS | 11 kVA | Utility | A |  | 230 V | 1 | L1 | 9 |  | Eaton 9PX 11kVA
UPS-B | UPS | 11 kVA | Utility | B |  | 230 V | 1 | L2 | 9 |  | Eaton 9PX 11kVA
PDU-R01-A | PDU | 16 A | UPS-A | A | R01 | 230 V | 1 | L1
PDU-R01-B | PDU | 16 A | UPS-B | B | R01 | 230 V | 1 | L2
Note on A1: Utility feed, generator, UPS, panel, breaker or PDU. If it is mounted in a rack, also list it in Devices with the same name
Note on B1: utility, wall outlet, generator, UPS, panel, breaker, PDU, power strip, smart plug
Note on C1: Number with unit: 11 kVA, 16 A, 22 kW
Note on D1: Name of the item above it in the chain
Note on E1: Feed letter: A or B
Note on F1: Rack it sits in or supplies (for PDUs)
Note on G1: e.g. 230 V, 400 V, 120 V
Note on H1: 1 or 3
Note on I1: For single-phase items fed from a 3-phase supply: L1, L2 or L3
Note on J1: UPS only: runtime in minutes at the load you expect (from the vendor table)
Note on K1: UPS / battery cabinet only: usable battery energy in kWh

## Networks
vlan | name | purpose | subnet
10 | Servers | servers
20 | Storage | storage
30 | AI | AI fabric
Note on A1: VLAN id
Note on C1: servers, storage, management, IoT, guest, AI fabric …
Note on D1: Optional, e.g. 10.0.10.0/24

## Cooling
name | type | capacity_kw | serves | model
AC-1 | CRAH | 40 | Row A; Row B
Note on B1: CRAH, CRAC, in-row, rear-door, CDU, split AC
Note on C1: Cooling capacity
Note on D1: Rows or racks it cools, separated by ;

## Readings
time | item | metric | value
2026-10-01 14:00 | pve-01 | power_w | 312
2026-10-01 14:00 | PDU-R01-A | current_a | 6.2
2026-10-01 14:00 | sw-core:SFP+1 | link_mbps | 2400
2026-10-01 14:00 | R01 | inlet_temp_c | 24.5
Note on A1: Date and time, e.g. 2026-10-01 14:00
Note on B1: Device, rack, power item or sensor name; for a port use device:port, e.g. sw-core:SFP+1
Note on C1: power_w, current_a, inlet_temp_c, outlet_temp_c, humidity_pct, link_mbps, port_errors, gpu_util_pct, tokens_per_s …
Note on D1: Number